## Sheet1
ID | Chemical_name | CASRN | Material | Chemical_group | Sample_Thickness(cm) | Sample_Area(cm2) | Sample_Volume(cm3) | Sample_Density(g/cm3) | Sample_Mass(g) | Volume_of_saliva(cm3) | Initial_chemical_concentration(μg/g) | Time(min) | Exp_migration_rate(ug/10cm2-min) | Exp_migration_rate_per_concentration(g/10cm2-min) | Study | MW(g/mol) | Dp(cm2/s) | logKow | RfD(ug/kg-d) | Kms_using_OPERA _logKow_50%_EtOH | Pre_migrated_fraction_by_mechanistic_model_with_OPERA_Kow_50%_EtOH | Premigration_rate_by_mechanistic_model_with_OPERA_Kow_50%_EtOH(ug/10cm2-min) | Premigration_rate_perconcentration_by_mechanistic_model_with_OPERA_Kow_50%_EtOH(g/10cm2-min) | Kms_using_OPERA_logKow_20%_EtOH | Pre_migrated_fraction_by_mechanistic_model_with_OPERA_Kow_20%_EtOH | Pre_migration_rate_by_mechanistic_model_with_OPERA_Kow_20%_EtOH(ug/10cm2-min) | Premigration_rate_per_conc._by_mechanistic_model_with_OPERA_Kow_20%_EtOH(g/10cm2-min) | Average_mouthing_exposure_dose_3_to_<6_months(ug/kg-d) | Average_mouthing_exposure_dose_2_to_<3_years(ug/kg-d) | High-end_mouthing_exposure_dose_3_to_<6_months(ug/kg-d) | High-end_mouthing_exposure_dose_2_to_<3_years(ug/kg-d) | Average_mouthing_exposure_HQ_3_to_<6_months | Average_mouthing_exposure_HQ_2_to_<3_years | High-end_mouthing_exposure_HQ_3_to_<6_months | High-end_mouthing_exposure_HQ_2_to_<3_years | MLR_Pre_migration_rate(ug/10cm2-min) | Average_mouthing_exposure_dose_3_to_<6_months(ug/kg-d) | Average_mouthing_exposure_dose_2_to_<3_years(ug/kg-d) | High-end_mouthing_exposure_dose_3_to_<6_months(ug/kg-d) | High-end_mouthing_exposure_dose_2_to_<3_years(ug/kg-d) | Average_mouthing_exposure_HQ_3_to_<6_months | Average_mouthing_exposure_HQ_2_to_<3_years | High-end_mouthing_exposure_HQ_3_to_<6_months | High-end_mouthing_exposure_HQ_2_to_<3_years
1 | Diisononyl phthalate | 28553-12-0 | PVC | Phthalates and alternative plasticizers | 0.3 | 10 | 3 | 1.3 | 3.9 | 50 | 355000 | 60 | 3.2 | 9.0141e-06 | Babich:2004 | 418.6 | 3.2165e-11 | 9.37 | 35.0069 | 93766.2224 | 0.00015857 | 3.659 | 1.0307e-05 | 22895304.2947 | 7.2795e-07 | 0.016797 | 4.7317e-08 | 2.9667 | 1.2727 | 14.8337 | 9.227 | 0.084747 | 0.036355 | 0.42374 | 0.26358 | 1.5787 | 1.2674 | 0.54371 | 6.3372 | 3.9419 | 0.036205 | 0.015532 | 0.18103 | 0.1126
2 | Diisononyl phthalate | 28553-12-0 | PVC | Phthalates and alternative plasticizers | 0.3 | 10 | 3 | 1.3 | 3.9 | 50 | 394000 | 60 | 4.2 | 1.066e-05 | Babich:2004 | 418.6 | 3.2165e-11 | 9.37 | 35.0069 | 93766.2224 | 0.00015857 | 4.061 | 1.0307e-05 | 22895304.2947 | 7.2795e-07 | 0.018643 | 4.7317e-08 | 3.2927 | 1.4125 | 16.4633 | 10.2407 | 0.094058 | 0.040349 | 0.47029 | 0.29253 | 1.7213 | 1.3956 | 0.5987 | 6.9781 | 4.3406 | 0.039867 | 0.017102 | 0.19933 | 0.12399
3 | Diisononyl phthalate | 28553-12-0 | PVC | Phthalates and alternative plasticizers | 0.3 | 10 | 3 | 1.3 | 3.9 | 50 | 294000 | 60 | 2.9 | 9.8639e-06 | Babich:2004 | 418.6 | 3.2165e-11 | 9.37 | 35.0069 | 93766.2224 | 0.00015857 | 3.0303 | 1.0307e-05 | 22895304.2947 | 7.2795e-07 | 0.013911 | 4.7317e-08 | 2.457 | 1.054 | 12.2848 | 7.6415 | 0.070185 | 0.030108 | 0.35093 | 0.21829 | 1.3132 | 1.0647 | 0.45676 | 5.3237 | 3.3115 | 0.030415 | 0.013048 | 0.15208 | 0.094596
4 | Diisononyl phthalate | 28553-12-0 | PVC | Phthalates and alternative plasticizers | 0.3 | 10 | 3 | 1.3 | 3.9 | 50 | 253000 | 60 | 2.7 | 1.0672e-05 | Babich:2004 | 418.6 | 3.2165e-11 | 9.37 | 35.0069 | 93766.2224 | 0.00015857 | 2.6077 | 1.0307e-05 | 22895304.2947 | 7.2795e-07 | 0.011971 | 4.7317e-08 | 2.1143 | 0.90702 | 10.5716 | 6.5759 | 0.060397 | 0.02591 | 0.30199 | 0.18784 | 1.143 | 0.92674 | 0.39756 | 4.6337 | 2.8823 | 0.026473 | 0.011357 | 0.13236 | 0.082335
5 | Diisononyl phthalate | 28553-12-0 | PVC | Phthalates and alternative plasticizers | 0.3 | 10 | 3 | 1.3 | 3.9 | 50 | 293000 | 60 | 6.1 | 2.0819e-05 | Babich:2004 | 418.6 | 3.2165e-11 | 9.37 | 35.0069 | 93766.2224 | 0.00015857 | 3.0199 | 1.0307e-05 | 22895304.2947 | 7.2795e-07 | 0.013864 | 4.7317e-08 | 2.4486 | 1.0504 | 12.243 | 7.6155 | 0.069946 | 0.030006 | 0.34973 | 0.21754 | 1.3091 | 1.0614 | 0.45532 | 5.307 | 3.3011 | 0.03032 | 0.013007 | 0.1516 | 0.094298
6 | Diisononyl phthalate | 28553-12-0 | PVC | Phthalates and alternative plasticizers | 0.3 | 10 | 3 | 1.3 | 3.9 | 50 | 359000 | 60 | 1.1 | 3.0641e-06 | Babich:2004 | 418.6 | 3.2165e-11 | 9.37 | 35.0069 | 93766.2224 | 0.00015857 | 3.7002 | 1.0307e-05 | 22895304.2947 | 7.2795e-07 | 0.016987 | 4.7317e-08 | 3.0002 | 1.287 | 15.0008 | 9.331 | 0.085702 | 0.036765 | 0.42851 | 0.26655 | 1.5794 | 1.2806 | 0.54937 | 6.4031 | 3.9829 | 0.036582 | 0.015693 | 0.18291 | 0.11378
7 | Diisononyl phthalate | 28553-12-0 | PVC | Phthalates and alternative plasticizers | 0.3 | 10 | 3 | 1.3 | 3.9 | 50 | 222000 | 60 | 1.5 | 6.7568e-06 | Babich:2004 | 418.6 | 3.2165e-11 | 9.37 | 35.0069 | 93766.2224 | 0.00015857 | 2.2882 | 1.0307e-05 | 22895304.2947 | 7.2795e-07 | 0.010504 | 4.7317e-08 | 1.8553 | 0.79588 | 9.2763 | 5.7701 | 0.052997 | 0.022735 | 0.26498 | 0.16483 | 1.0129 | 0.82127 | 0.35231 | 4.1064 | 2.5543 | 0.02346 | 0.010064 | 0.1173 | 0.072965
8 | Diisononyl phthalate | 28553-12-0 | PVC | Phthalates and alternative plasticizers | 0.3 | 10 | 3 | 1.3 | 3.9 | 50 | 393000 | 60 | 4 | 1.0178e-05 | Babich:2004 | 418.6 | 3.2165e-11 | 9.37 | 35.0069 | 93766.2224 | 0.00015857 | 4.0506 | 1.0307e-05 | 22895304.2947 | 7.2795e-07 | 0.018596 | 4.7317e-08 | 3.2843 | 1.4089 | 16.4215 | 10.2147 | 0.093819 | 0.040247 | 0.46909 | 0.29179 | 1.7172 | 1.3923 | 0.59729 | 6.9617 | 4.3304 | 0.039773 | 0.017062 | 0.19887 | 0.1237
9 | Diisononyl phthalate | 28553-12-0 | PVC | Phthalates and alternative plasticizers | 0.3 | 10 | 3 | 1.3 | 3.9 | 50 | 342000 | 60 | 1.8 | 5.2632e-06 | Babich:2004 | 418.6 | 3.2165e-11 | 9.37 | 35.0069 | 93766.2224 | 0.00015857 | 3.525 | 1.0307e-05 | 22895304.2947 | 7.2795e-07 | 0.016182 | 4.7317e-08 | 2.8581 | 1.2261 | 14.2905 | 8.8891 | 0.081644 | 0.035024 | 0.40822 | 0.25392 | 1.5102 | 1.2245 | 0.52528 | 6.1224 | 3.8083 | 0.034978 | 0.015005 | 0.17489 | 0.10879
10 | Diisononyl phthalate | 28553-12-0 | PVC | Phthalates and alternative plasticizers | 0.3 | 10 | 3 | 1.3 | 3.9 | 50 | 290000 | 60 | 6.8 | 2.3448e-05 | Babich:2004 | 418.6 | 3.2165e-11 | 9.37 | 35.0069 | 93766.2224 | 0.00015857 | 2.989 | 1.0307e-05 | 22895304.2947 | 7.2795e-07 | 0.013722 | 4.7317e-08 | 2.4235 | 1.0397 | 12.1177 | 7.5375 | 0.06923 | 0.029699 | 0.34615 | 0.21532 | 1.2967 | 1.0513 | 0.45101 | 5.2567 | 3.2698 | 0.030033 | 0.012884 | 0.15016 | 0.093405
11 | Diisononyl phthalate | 28553-12-0 | PVC | Phthalates and alternative plasticizers | 0.3 | 10 | 3 | 1.3 | 3.9 | 50 | 364000 | 60 | 3.7 | 1.0165e-05 | Babich:2004 | 418.6 | 3.2165e-11 | 9.37 | 35.0069 | 93766.2224 | 0.00015857 | 3.7517 | 1.0307e-05 | 22895304.2947 | 7.2795e-07 | 0.017223 | 4.7317e-08 | 3.042 | 1.305 | 15.2098 | 9.4609 | 0.086896 | 0.037277 | 0.43448 | 0.27026 | 1.5998 | 1.2971 | 0.55644 | 6.4855 | 4.0342 | 0.037053 | 0.015895 | 0.18526 | 0.11524
12 | Diisononyl phthalate | 28553-12-0 | PVC | Phthalates and alternative plasticizers | 0.3 | 10 | 3 | 1.3 | 3.9 | 50 | 289000 | 60 | 10.8 | 3.737e-05 | Babich:2004 | 418.6 | 3.2165e-11 | 9.37 | 35.0069 | 93766.2224 | 0.00015857 | 2.9787 | 1.0307e-05 | 22895304.2947 | 7.2795e-07 | 0.013675 | 4.7317e-08 | 2.4152 | 1.0361 | 12.0759 | 7.5116 | 0.068992 | 0.029596 | 0.34496 | 0.21457 | 1.2925 | 1.048 | 0.44957 | 5.24 | 3.2594 | 0.029937 | 0.012842 | 0.14968 | 0.093108
13 | Diisononyl phthalate | 28553-12-0 | PVC | Phthalates and alternative plasticizers | 0.3 | 10 | 3 | 1.3 | 3.9 | 50 | 275000 | 60 | 2 | 7.2727e-06 | Babich:2004 | 418.6 | 3.2165e-11 | 9.37 | 35.0069 | 93766.2224 | 0.00015857 | 2.8344 | 1.0307e-05 | 22895304.2947 | 7.2795e-07 | 0.013012 | 4.7317e-08 | 2.2982 | 0.98589 | 11.4909 | 7.1477 | 0.065649 | 0.028163 | 0.32825 | 0.20418 | 1.2345 | 1.001 | 0.42941 | 5.0049 | 3.1132 | 0.028594 | 0.012266 | 0.14297 | 0.088931
14 | Diisononyl phthalate | 28553-12-0 | PVC | Phthalates and alternative plasticizers | 0.3 | 10 | 3 | 1.3 | 3.9 | 50 | 274000 | 60 | 4.6 | 1.6788e-05 | Babich:2004 | 418.6 | 3.2165e-11 | 9.37 | 35.0069 | 93766.2224 | 0.00015857 | 2.8241 | 1.0307e-05 | 22895304.2947 | 7.2795e-07 | 0.012965 | 4.7317e-08 | 2.2898 | 0.9823 | 11.4491 | 7.1217 | 0.065411 | 0.02806 | 0.32705 | 0.20344 | 1.2304 | 0.99762 | 0.42796 | 4.9881 | 3.1027 | 0.028498 | 0.012225 | 0.14249 | 0.088632
15 | Diisononyl phthalate | 28553-12-0 | PVC | Phthalates and alternative plasticizers | 0.3 | 10 | 3 | 1.3 | 3.9 | 50 | 323000 | 60 | 11.1 | 3.4365e-05 | Babich:2004 | 418.6 | 3.2165e-11 | 9.37 | 35.0069 | 93766.2224 | 0.00015857 | 3.3292 | 1.0307e-05 | 22895304.2947 | 7.2795e-07 | 0.015283 | 4.7317e-08 | 2.6993 | 1.158 | 13.4966 | 8.3953 | 0.077108 | 0.033078 | 0.38554 | 0.23982 | 1.4325 | 1.1615 | 0.49825 | 5.8073 | 3.6123 | 0.033178 | 0.014233 | 0.16589 | 0.10319
16 | Diisononyl phthalate | 28553-12-0 | PVC | Phthalates and alternative plasticizers | 0.3 | 10 | 3 | 1.3 | 3.9 | 50 | 357000 | 60 | 4.3 | 1.2045e-05 | Babich:2004 | 418.6 | 3.2165e-11 | 9.37 | 35.0069 | 93766.2224 | 0.00015857 | 3.6796 | 1.0307e-05 | 22895304.2947 | 7.2795e-07 | 0.016892 | 4.7317e-08 | 2.9835 | 1.2799 | 14.9173 | 9.279 | 0.085225 | 0.03656 | 0.42612 | 0.26506 | 1.5713 | 1.274 | 0.54654 | 6.3702 | 3.9624 | 0.036394 | 0.015612 | 0.18197 | 0.11319
17 | Diisononyl phthalate | 28553-12-0 | PVC | Phthalates and alternative plasticizers | 0.3 | 10 | 3 | 1.3 | 3.9 | 50 | 318000 | 60 | 6.6 | 2.0755e-05 | Babich:2004 | 418.6 | 3.2165e-11 | 9.37 | 35.0069 | 93766.2224 | 0.00015857 | 3.2776 | 1.0307e-05 | 22895304.2947 | 7.2795e-07 | 0.015047 | 4.7317e-08 | 2.6575 | 1.14 | 13.2877 | 8.2653 | 0.075915 | 0.032566 | 0.37957 | 0.23611 | 1.412 | 1.1448 | 0.49112 | 5.7242 | 3.5606 | 0.032703 | 0.014029 | 0.16352 | 0.10171
18 | Diisononyl phthalate | 28553-12-0 | PVC | Phthalates and alternative plasticizers | 0.3 | 10 | 3 | 1.3 | 3.9 | 50 | 328000 | 60 | 6.5 | 1.9817e-05 | Babich:2004 | 418.6 | 3.2165e-11 | 9.37 | 35.0069 | 93766.2224 | 0.00015857 | 3.3807 | 1.0307e-05 | 22895304.2947 | 7.2795e-07 | 0.01552 | 4.7317e-08 | 2.7411 | 1.1759 | 13.7055 | 8.5252 | 0.078302 | 0.03359 | 0.39151 | 0.24353 | 1.453 | 1.1781 | 0.50538 | 5.8904 | 3.664 | 0.033653 | 0.014436 | 0.16826 | 0.10466
19 | Diisononyl phthalate | 28553-12-0 | PVC | Phthalates and alternative plasticizers | 0.3 | 10 | 3 | 1.3 | 3.9 | 50 | 266000 | 60 | 2.2 | 8.2707e-06 | Babich:2004 | 418.6 | 3.2165e-11 | 9.37 | 35.0069 | 93766.2224 | 0.00015857 | 2.7417 | 1.0307e-05 | 22895304.2947 | 7.2795e-07 | 0.012586 | 4.7317e-08 | 2.223 | 0.95362 | 11.1148 | 6.9137 | 0.063501 | 0.027241 | 0.3175 | 0.1975 | 1.1972 | 0.97066 | 0.4164 | 4.8533 | 3.0189 | 0.027728 | 0.011895 | 0.13864 | 0.086238
20 | Diisononyl phthalate | 28553-12-0 | PVC | Phthalates and alternative plasticizers | 0.3 | 10 | 3 | 1.3 | 3.9 | 50 | 195000 | 60 | 1 | 5.1282e-06 | Babich:2004 | 418.6 | 3.2165e-11 | 9.37 | 35.0069 | 93766.2224 | 0.00015857 | 2.0099 | 1.0307e-05 | 22895304.2947 | 7.2795e-07 | 0.0092268 | 4.7317e-08 | 1.6296 | 0.69908 | 8.1481 | 5.0683 | 0.046551 | 0.01997 | 0.23276 | 0.14478 | 0.89849 | 0.7285 | 0.31252 | 3.6425 | 2.2658 | 0.02081 | 0.0089273 | 0.10405 | 0.064723
21 | Diisononyl phthalate | 28553-12-0 | PVC | Phthalates and alternative plasticizers | 0.3 | 10 | 3 | 1.3 | 3.9 | 50 | 268000 | 60 | 3.2 | 1.194e-05 | Babich:2004 | 418.6 | 3.2165e-11 | 9.37 | 35.0069 | 93766.2224 | 0.00015857 | 2.7623 | 1.0307e-05 | 22895304.2947 | 7.2795e-07 | 0.012681 | 4.7317e-08 | 2.2397 | 0.96079 | 11.1984 | 6.9657 | 0.063978 | 0.027446 | 0.31989 | 0.19898 | 1.2055 | 0.97741 | 0.41929 | 4.887 | 3.0399 | 0.02792 | 0.011977 | 0.1396 | 0.086837
22 | Diisononyl phthalate | 28553-12-0 | PVC | Phthalates and alternative plasticizers | 0.3 | 10 | 3 | 1.3 | 3.9 | 50 | 322000 | 60 | 3.5 | 1.087e-05 | Babich:2004 | 418.6 | 3.2165e-11 | 9.37 | 35.0069 | 93766.2224 | 0.00015857 | 3.3189 | 1.0307e-05 | 22895304.2947 | 7.2795e-07 | 0.015236 | 4.7317e-08 | 2.691 | 1.1544 | 13.4548 | 8.3693 | 0.076869 | 0.032976 | 0.38435 | 0.23908 | 1.4284 | 1.1581 | 0.49683 | 5.7907 | 3.602 | 0.033083 | 0.014192 | 0.16542 | 0.10289
23 | Diisononyl phthalate | 28553-12-0 | PVC | Phthalates and alternative plasticizers | 0.3 | 10 | 3 | 1.3 | 3.9 | 50 | 129000 | 60 | 2 | 1.5504e-05 | Babich:2004 | 418.6 | 3.2165e-11 | 9.37 | 35.0069 | 93766.2224 | 0.00015857 | 1.3296 | 1.0307e-05 | 22895304.2947 | 7.2795e-07 | 0.0061039 | 4.7317e-08 | 1.0781 | 0.46247 | 5.3903 | 3.3529 | 0.030796 | 0.013211 | 0.15398 | 0.095779 | 0.61327 | 0.49725 | 0.21331 | 2.4862 | 1.5465 | 0.014204 | 0.0060935 | 0.071022 | 0.044178
24 | Diisononyl phthalate | 28553-12-0 | PVC | Phthalates and alternative plasticizers | 0.3 | 10 | 3 | 1.3 | 3.9 | 50 | 300000 | 60 | 1.6 | 5.3333e-06 | Babich:2004 | 418.6 | 3.2165e-11 | 9.37 | 35.0069 | 93766.2224 | 0.00015857 | 3.0921 | 1.0307e-05 | 22895304.2947 | 7.2795e-07 | 0.014195 | 4.7317e-08 | 2.5071 | 1.0755 | 12.5355 | 7.7975 | 0.071618 | 0.030723 | 0.35809 | 0.22274 | 1.3379 | 1.0848 | 0.46537 | 5.424 | 3.3739 | 0.030988 | 0.013294 | 0.15494 | 0.096379
25 | Bis(2-ethylhexyl) phthalate | 117-81-7 | PVC | Phthalates and alternative plasticizers | 0.3 | 10 | 3 | 1.3 | 3.9 | 50 | 373400 | 60 | 2.03 | 5.4365e-06 | Chen:2002 | 390.6 | 3.8217e-11 | 7.6585 | 20 | 5712.7592 | 0.00081996 | 19.9013 | 5.3298e-05 | 609705.9314 | 2.7335e-05 | 0.66344 | 1.7768e-06 | 16.1362 | 6.9222 | 80.681 | 50.186 | 0.80681 | 0.34611 | 4.0341 | 2.5093 | 2.3348 | 1.8931 | 0.8121 | 9.4654 | 5.8878 | 0.094654 | 0.040605 | 0.47327 | 0.29439
26 | Bis(2-ethylhexyl) phthalate | 117-81-7 | PVC | Phthalates and alternative plasticizers | 0.3 | 10 | 3 | 1.3 | 3.9 | 50 | 221100 | 60 | 0.92 | 4.161e-06 | Chen:2002 | 390.6 | 3.8217e-11 | 7.6585 | 20 | 5712.7592 | 0.00081996 | 11.7841 | 5.3298e-05 | 609705.9314 | 2.7335e-05 | 0.39284 | 1.7768e-06 | 9.5547 | 4.0988 | 47.7734 | 29.7164 | 0.47773 | 0.20494 | 2.3887 | 1.4858 | 1.4385 | 1.1663 | 0.50033 | 5.8316 | 3.6274 | 0.058316 | 0.025017 | 0.29158 | 0.18137
27 | Bis(2-ethylhexyl) phthalate | 117-81-7 | PVC | Phthalates and alternative plasticizers | 0.3 | 10 | 3 | 1.3 | 3.9 | 50 | 228600 | 60 | 1.06 | 4.6369e-06 | Chen:2002 | 390.6 | 3.8217e-11 | 7.6585 | 20 | 5712.7592 | 0.00081996 | 12.1838 | 5.3298e-05 | 609705.9314 | 2.7335e-05 | 0.40617 | 1.7768e-06 | 9.8788 | 4.2379 | 49.3939 | 30.7244 | 0.49394 | 0.21189 | 2.4697 | 1.5362 | 1.4835 | 1.2028 | 0.516 | 6.0142 | 3.741 | 0.060142 | 0.0258 | 0.30071 | 0.18705
28 | Diisononyl phthalate | 28553-12-0 | PVC | Phthalates and alternative plasticizers | 0.3 | 10 | 3 | 1.3 | 3.9 | 50 | 290000 | 60 | 1.88 | 6.4828e-06 | Bouma:2002 | 418.6 | 3.2165e-11 | 9.37 | 35.0069 | 93766.2224 | 0.00015857 | 2.989 | 1.0307e-05 | 22895304.2947 | 7.2795e-07 | 0.013722 | 4.7317e-08 | 2.4235 | 1.0397 | 12.1177 | 7.5375 | 0.06923 | 0.029699 | 0.34615 | 0.21532 | 1.2967 | 1.0513 | 0.45101 | 5.2567 | 3.2698 | 0.030033 | 0.012884 | 0.15016 | 0.093405
29 | Diisononyl phthalate | 28553-12-0 | PVC | Phthalates and alternative plasticizers | 0.3 | 10 | 3 | 1.3 | 3.9 | 50 | 300000 | 60 | 2.11 | 7.0333e-06 | Bouma:2002 | 418.6 | 3.2165e-11 | 9.37 | 35.0069 | 93766.2224 | 0.00015857 | 3.0921 | 1.0307e-05 | 22895304.2947 | 7.2795e-07 | 0.014195 | 4.7317e-08 | 2.5071 | 1.0755 | 12.5355 | 7.7975 | 0.071618 | 0.030723 | 0.35809 | 0.22274 | 1.3379 | 1.0848 | 0.46537 | 5.424 | 3.3739 | 0.030988 | 0.013294 | 0.15494 | 0.096379
30 | Bis(2-ethylhexyl) phthalate | 117-81-7 | PVC | Phthalates and alternative plasticizers | 0.3 | 10 | 3 | 1.3 | 3.9 | 50 | 30000 | 60 | 0.31 | 1.0333e-05 | Bouma:2002 | 390.6 | 3.8217e-11 | 7.6585 | 20 | 5712.7592 | 0.00081996 | 1.5989 | 5.3298e-05 | 609705.9314 | 2.7335e-05 | 0.053303 | 1.7768e-06 | 1.2964 | 0.55615 | 6.4821 | 4.0321 | 0.064821 | 0.027807 | 0.32411 | 0.2016 | 0.22704 | 0.18409 | 0.078972 | 0.92044 | 0.57254 | 0.0092044 | 0.0039486 | 0.046022 | 0.028627
31 | Diisononyl phthalate | 28553-12-0 | PVC | Phthalates and alternative plasticizers | 0.3 | 10 | 3 | 1.3 | 3.9 | 50 | 320000 | 60 | 2.22 | 6.9375e-06 | Bouma:2002 | 418.6 | 3.2165e-11 | 9.37 | 35.0069 | 93766.2224 | 0.00015857 | 3.2982 | 1.0307e-05 | 22895304.2947 | 7.2795e-07 | 0.015141 | 4.7317e-08 | 2.6742 | 1.1472 | 13.3712 | 8.3173 | 0.076392 | 0.032771 | 0.38196 | 0.23759 | 1.4202 | 1.1515 | 0.49397 | 5.7574 | 3.5813 | 0.032893 | 0.014111 | 0.16447 | 0.1023
32 | Diisononyl phthalate | 28553-12-0 | PVC | Phthalates and alternative plasticizers | 0.3 | 10 | 3 | 1.3 | 3.9 | 50 | 330000 | 60 | 3.09 | 9.3636e-06 | Bouma:2002 | 418.6 | 3.2165e-11 | 9.37 | 35.0069 | 93766.2224 | 0.00015857 | 3.4013 | 1.0307e-05 | 22895304.2947 | 7.2795e-07 | 0.015615 | 4.7317e-08 | 2.7578 | 1.1831 | 13.7891 | 8.5772 | 0.078779 | 0.033795 | 0.3939 | 0.24501 | 1.4611 | 1.1847 | 0.50822 | 5.9236 | 3.6846 | 0.033842 | 0.014518 | 0.16921 | 0.10525
33 | Diisononyl phthalate | 28553-12-0 | PVC | Phthalates and alternative plasticizers | 0.3 | 10 | 3 | 1.3 | 3.9 | 50 | 370000 | 60 | 2.88 | 7.7838e-06 | Bouma:2002 | 418.6 | 3.2165e-11 | 9.37 | 35.0069 | 93766.2224 | 0.00015857 | 3.8136 | 1.0307e-05 | 22895304.2947 | 7.2795e-07 | 0.017507 | 4.7317e-08 | 3.0921 | 1.3265 | 15.4605 | 9.6169 | 0.088328 | 0.037892 | 0.44164 | 0.27471 | 1.6241 | 1.3169 | 0.56491 | 6.5843 | 4.0956 | 0.037617 | 0.016137 | 0.18809 | 0.11699
34 | Diisononyl phthalate | 28553-12-0 | PVC | Phthalates and alternative plasticizers | 0.3 | 10 | 3 | 1.3 | 3.9 | 50 | 370000 | 60 | 2.82 | 7.6216e-06 | Bouma:2002 | 418.6 | 3.2165e-11 | 9.37 | 35.0069 | 93766.2224 | 0.00015857 | 3.8136 | 1.0307e-05 | 22895304.2947 | 7.2795e-07 | 0.017507 | 4.7317e-08 | 3.0921 | 1.3265 | 15.4605 | 9.6169 | 0.088328 | 0.037892 | 0.44164 | 0.27471 | 1.6241 | 1.3169 | 0.56491 | 6.5843 | 4.0956 | 0.037617 | 0.016137 | 0.18809 | 0.11699
35 | Diisononyl phthalate | 28553-12-0 | PVC | Phthalates and alternative plasticizers | 0.3 | 10 | 3 | 1.3 | 3.9 | 50 | 370000 | 60 | 2.56 | 6.9189e-06 | Bouma:2002 | 418.6 | 3.2165e-11 | 9.37 | 35.0069 | 93766.2224 | 0.00015857 | 3.8136 | 1.0307e-05 | 22895304.2947 | 7.2795e-07 | 0.017507 | 4.7317e-08 | 3.0921 | 1.3265 | 15.4605 | 9.6169 | 0.088328 | 0.037892 | 0.44164 | 0.27471 | 1.6241 | 1.3169 | 0.56491 | 6.5843 | 4.0956 | 0.037617 | 0.016137 | 0.18809 | 0.11699
36 | Bis(2-ethylhexyl) phthalate | 117-81-7 | PVC | Phthalates and alternative plasticizers | 0.3 | 10 | 3 | 1.3 | 3.9 | 50 | 380000 | 60 | 2.94 | 7.7368e-06 | Bouma:2002 | 390.6 | 3.8217e-11 | 7.6585 | 20 | 5712.7592 | 0.00081996 | 20.2531 | 5.3298e-05 | 609705.9314 | 2.7335e-05 | 0.67517 | 1.7768e-06 | 16.4214 | 7.0446 | 82.1071 | 51.073 | 0.82107 | 0.35223 | 4.1054 | 2.5537 | 2.3729 | 1.924 | 0.82536 | 9.6199 | 5.9839 | 0.096199 | 0.041268 | 0.481 | 0.29919
37 | Diisononyl phthalate | 28553-12-0 | PVC | Phthalates and alternative plasticizers | 0.3 | 10 | 3 | 1.3 | 3.9 | 50 | 380000 | 60 | 2.66 | 7e-06 | Bouma:2002 | 418.6 | 3.2165e-11 | 9.37 | 35.0069 | 93766.2224 | 0.00015857 | 3.9167 | 1.0307e-05 | 22895304.2947 | 7.2795e-07 | 0.01798 | 4.7317e-08 | 3.1757 | 1.3623 | 15.8783 | 9.8768 | 0.090716 | 0.038916 | 0.45358 | 0.28214 | 1.6647 | 1.3497 | 0.57901 | 6.7486 | 4.1978 | 0.038556 | 0.01654 | 0.19278 | 0.11991
38 | Bis(2-ethylhexyl) phthalate | 117-81-7 | PVC | Phthalates and alternative plasticizers | 0.3 | 10 | 3 | 1.3 | 3.9 | 50 | 390000 | 60 | 5.22 | 1.3385e-05 | Bouma:2002 | 390.6 | 3.8217e-11 | 7.6585 | 20 | 5712.7592 | 0.00081996 | 20.7861 | 5.3298e-05 | 609705.9314 | 2.7335e-05 | 0.69294 | 1.7768e-06 | 16.8536 | 7.2299 | 84.2678 | 52.417 | 0.84268 | 0.3615 | 4.2134 | 2.6209 | 2.4306 | 1.9707 | 0.84542 | 9.8537 | 6.1293 | 0.098537 | 0.042271 | 0.49268 | 0.30646
39 | Diisononyl phthalate | 28553-12-0 | PVC | Phthalates and alternative plasticizers | 0.3 | 10 | 3 | 1.3 | 3.9 | 50 | 420000 | 60 | 3.29 | 7.8333e-06 | Bouma:2002 | 418.6 | 3.2165e-11 | 9.37 | 35.0069 | 93766.2224 | 0.00015857 | 4.3289 | 1.0307e-05 | 22895304.2947 | 7.2795e-07 | 0.019873 | 4.7317e-08 | 3.5099 | 1.5057 | 17.5497 | 10.9164 | 0.10026 | 0.043012 | 0.50132 | 0.31184 | 1.826 | 1.4805 | 0.63513 | 7.4027 | 4.6047 | 0.042293 | 0.018143 | 0.21146 | 0.13154
40 | Diisononyl phthalate | 28553-12-0 | PVC | Phthalates and alternative plasticizers | 0.3 | 10 | 3 | 1.3 | 3.9 | 50 | 430000 | 60 | 2.72 | 6.3256e-06 | Bouma:2002 | 418.6 | 3.2165e-11 | 9.37 | 35.0069 | 93766.2224 | 0.00015857 | 4.432 | 1.0307e-05 | 22895304.2947 | 7.2795e-07 | 0.020346 | 4.7317e-08 | 3.5935 | 1.5416 | 17.9676 | 11.1764 | 0.10265 | 0.044036 | 0.51326 | 0.31926 | 1.8661 | 1.5131 | 0.64909 | 7.5654 | 4.7059 | 0.043222 | 0.018542 | 0.21611 | 0.13443
41 | Diisononyl phthalate | 28553-12-0 | PVC | Phthalates and alternative plasticizers | 0.3 | 10 | 3 | 1.3 | 3.9 | 50 | 450000 | 60 | 1.59 | 3.5333e-06 | Bouma:2002 | 418.6 | 3.2165e-11 | 9.37 | 35.0069 | 93766.2224 | 0.00015857 | 4.6381 | 1.0307e-05 | 22895304.2947 | 7.2795e-07 | 0.021293 | 4.7317e-08 | 3.7607 | 1.6133 | 18.8033 | 11.6962 | 0.10743 | 0.046084 | 0.53713 | 0.33411 | 1.9462 | 1.578 | 0.67695 | 7.8901 | 4.9079 | 0.045077 | 0.019338 | 0.22539 | 0.1402
42 | Diisononyl phthalate | 28553-12-0 | PVC | Phthalates and alternative plasticizers | 0.3 | 10 | 3 | 1.3 | 3.9 | 50 | 450000 | 60 | 2.89 | 6.4222e-06 | Bouma:2002 | 418.6 | 3.2165e-11 | 9.37 | 35.0069 | 93766.2224 | 0.00015857 | 4.6381 | 1.0307e-05 | 22895304.2947 | 7.2795e-07 | 0.021293 | 4.7317e-08 | 3.7607 | 1.6133 | 18.8033 | 11.6962 | 0.10743 | 0.046084 | 0.53713 | 0.33411 | 1.9462 | 1.578 | 0.67695 | 7.8901 | 4.9079 | 0.045077 | 0.019338 | 0.22539 | 0.1402
43 | Bis(2-ethylhexyl) phthalate | 117-81-7 | PVC | Phthalates and alternative plasticizers | 0.3 | 10 | 3 | 1.3 | 3.9 | 50 | 440000 | 60 | 2.26 | 5.1364e-06 | Bouma:2002 | 390.6 | 3.8217e-11 | 7.6585 | 20 | 5712.7592 | 0.00081996 | 23.4509 | 5.3298e-05 | 609705.9314 | 2.7335e-05 | 0.78178 | 1.7768e-06 | 19.0143 | 8.1569 | 95.0714 | 59.1372 | 0.95071 | 0.40784 | 4.7536 | 2.9569 | 2.7173 | 2.2032 | 0.94513 | 11.0159 | 6.8522 | 0.11016 | 0.047257 | 0.5508 | 0.34261
44 | Diisononyl phthalate | 28553-12-0 | PVC | Phthalates and alternative plasticizers | 0.3 | 10 | 3 | 1.3 | 3.9 | 50 | 160000 | 60 | 0.92 | 5.75e-06 | Bouma:2002 | 418.6 | 3.2165e-11 | 9.37 | 35.0069 | 93766.2224 | 0.00015857 | 1.6491 | 1.0307e-05 | 22895304.2947 | 7.2795e-07 | 0.0075707 | 4.7317e-08 | 1.3371 | 0.57361 | 6.6856 | 4.1586 | 0.038196 | 0.016386 | 0.19098 | 0.1188 | 0.74835 | 0.60677 | 0.26029 | 3.0338 | 1.8871 | 0.017333 | 0.0074355 | 0.086664 | 0.053908
45 | Diisononyl phthalate | 28553-12-0 | PVC | Phthalates and alternative plasticizers | 0.3 | 10 | 3 | 1.3 | 3.9 | 50 | 270000 | 60 | 0.7 | 2.5926e-06 | Bouma:2002 | 418.6 | 3.2165e-11 | 9.37 | 35.0069 | 93766.2224 | 0.00015857 | 2.7829 | 1.0307e-05 | 22895304.2947 | 7.2795e-07 | 0.012776 | 4.7317e-08 | 2.2564 | 0.96796 | 11.282 | 7.0177 | 0.064456 | 0.027651 | 0.32228 | 0.20047 | 1.2138 | 0.98415 | 0.42219 | 4.9207 | 3.0608 | 0.028113 | 0.01206 | 0.14057 | 0.087436
46 | Diisononyl phthalate | 28553-12-0 | PVC | Phthalates and alternative plasticizers | 0.3 | 10 | 3 | 1.3 | 3.9 | 50 | 280000 | 60 | 2.32 | 8.2857e-06 | Bouma:2002 | 418.6 | 3.2165e-11 | 9.37 | 35.0069 | 93766.2224 | 0.00015857 | 2.886 | 1.0307e-05 | 22895304.2947 | 7.2795e-07 | 0.013249 | 4.7317e-08 | 2.34 | 1.0038 | 11.6998 | 7.2776 | 0.066843 | 0.028675 | 0.33422 | 0.20789 | 1.2553 | 1.0178 | 0.43662 | 5.089 | 3.1655 | 0.029074 | 0.012472 | 0.14537 | 0.090425
47 | Diisononyl phthalate | 28553-12-0 | PVC | Phthalates and alternative plasticizers | 0.3 | 10 | 3 | 1.3 | 3.9 | 50 | 340000 | 60 | 2.18 | 6.4118e-06 | Bouma:2002 | 418.6 | 3.2165e-11 | 9.37 | 35.0069 | 93766.2224 | 0.00015857 | 3.5044 | 1.0307e-05 | 22895304.2947 | 7.2795e-07 | 0.016088 | 4.7317e-08 | 2.8414 | 1.2189 | 14.2069 | 8.8371 | 0.081167 | 0.034819 | 0.40583 | 0.25244 | 1.502 | 1.2179 | 0.52244 | 6.0893 | 3.7877 | 0.034789 | 0.014924 | 0.17395 | 0.1082
48 | Diisononyl phthalate | 28553-12-0 | PVC | Phthalates and alternative plasticizers | 0.3 | 10 | 3 | 1.3 | 3.9 | 50 | 330000 | 60 | 4.85 | 1.4697e-05 | Bouma:2002 | 418.6 | 3.2165e-11 | 9.37 | 35.0069 | 93766.2224 | 0.00015857 | 3.4013 | 1.0307e-05 | 22895304.2947 | 7.2795e-07 | 0.015615 | 4.7317e-08 | 2.7578 | 1.1831 | 13.7891 | 8.5772 | 0.078779 | 0.033795 | 0.3939 | 0.24501 | 1.4611 | 1.1847 | 0.50822 | 5.9236 | 3.6846 | 0.033842 | 0.014518 | 0.16921 | 0.10525
49 | Diisononyl phthalate | 28553-12-0 | PVC | Phthalates and alternative plasticizers | 0.3 | 10 | 3 | 1.3 | 3.9 | 50 | 360000 | 60 | 2.6 | 7.2222e-06 | Bouma:2002 | 418.6 | 3.2165e-11 | 9.37 | 35.0069 | 93766.2224 | 0.00015857 | 3.7105 | 1.0307e-05 | 22895304.2947 | 7.2795e-07 | 0.017034 | 4.7317e-08 | 3.0085 | 1.2906 | 15.0426 | 9.357 | 0.085941 | 0.036867 | 0.42971 | 0.26729 | 1.5835 | 1.2839 | 0.55079 | 6.4196 | 3.9932 | 0.036676 | 0.015734 | 0.18338 | 0.11407
50 | Diisononyl phthalate | 28553-12-0 | PVC | Phthalates and alternative plasticizers | 0.3 | 10 | 3 | 1.3 | 3.9 | 50 | 400000 | 60 | 3.46 | 8.65e-06 | Bouma:2002 | 418.6 | 3.2165e-11 | 9.37 | 35.0069 | 93766.2224 | 0.00015857 | 4.1228 | 1.0307e-05 | 22895304.2947 | 7.2795e-07 | 0.018927 | 4.7317e-08 | 3.3428 | 1.434 | 16.714 | 10.3966 | 0.09549 | 0.040964 | 0.47745 | 0.29699 | 1.7455 | 1.4152 | 0.60712 | 7.0762 | 4.4016 | 0.040428 | 0.017343 | 0.20214 | 0.12574
51 | Diisononyl phthalate | 28553-12-0 | PVC | Phthalates and alternative plasticizers | 0.3 | 10 | 3 | 1.3 | 3.9 | 50 | 420000 | 60 | 4.5 | 1.0714e-05 | Bouma:2002 | 418.6 | 3.2165e-11 | 9.37 | 35.0069 | 93766.2224 | 0.00015857 | 4.3289 | 1.0307e-05 | 22895304.2947 | 7.2795e-07 | 0.019873 | 4.7317e-08 | 3.5099 | 1.5057 | 17.5497 | 10.9164 | 0.10026 | 0.043012 | 0.50132 | 0.31184 | 1.826 | 1.4805 | 0.63513 | 7.4027 | 4.6047 | 0.042293 | 0.018143 | 0.21146 | 0.13154
52 | Diisononyl phthalate | 28553-12-0 | PVC | Phthalates and alternative plasticizers | 0.3 | 10 | 3 | 1.3 | 3.9 | 50 | 450000 | 60 | 1.85 | 4.1111e-06 | Bouma:2002 | 418.6 | 3.2165e-11 | 9.37 | 35.0069 | 93766.2224 | 0.00015857 | 4.6381 | 1.0307e-05 | 22895304.2947 | 7.2795e-07 | 0.021293 | 4.7317e-08 | 3.7607 | 1.6133 | 18.8033 | 11.6962 | 0.10743 | 0.046084 | 0.53713 | 0.33411 | 1.9462 | 1.578 | 0.67695 | 7.8901 | 4.9079 | 0.045077 | 0.019338 | 0.22539 | 0.1402
53 | Diisononyl phthalate | 28553-12-0 | PVC | Phthalates and alternative plasticizers | 0.3 | 10 | 3 | 1.3 | 3.9 | 50 | 300000 | 60 | 1.39 | 4.6333e-06 | Bouma:2002 | 418.6 | 3.2165e-11 | 9.37 | 35.0069 | 93766.2224 | 0.00015857 | 3.0921 | 1.0307e-05 | 22895304.2947 | 7.2795e-07 | 0.014195 | 4.7317e-08 | 2.5071 | 1.0755 | 12.5355 | 7.7975 | 0.071618 | 0.030723 | 0.35809 | 0.22274 | 1.3379 | 1.0848 | 0.46537 | 5.424 | 3.3739 | 0.030988 | 0.013294 | 0.15494 | 0.096379
54 | Diisononyl phthalate | 28553-12-0 | PVC | Phthalates and alternative plasticizers | 0.3 | 10 | 3 | 1.3 | 3.9 | 50 | 340000 | 60 | 1.18 | 3.4706e-06 | Bouma:2002 | 418.6 | 3.2165e-11 | 9.37 | 35.0069 | 93766.2224 | 0.00015857 | 3.5044 | 1.0307e-05 | 22895304.2947 | 7.2795e-07 | 0.016088 | 4.7317e-08 | 2.8414 | 1.2189 | 14.2069 | 8.8371 | 0.081167 | 0.034819 | 0.40583 | 0.25244 | 1.502 | 1.2179 | 0.52244 | 6.0893 | 3.7877 | 0.034789 | 0.014924 | 0.17395 | 0.1082
55 | Diisononyl phthalate | 28553-12-0 | PVC | Phthalates and alternative plasticizers | 0.3 | 10 | 3 | 1.3 | 3.9 | 50 | 310000 | 60 | 1.2 | 3.871e-06 | Bouma:2002 | 418.6 | 3.2165e-11 | 9.37 | 35.0069 | 93766.2224 | 0.00015857 | 3.1952 | 1.0307e-05 | 22895304.2947 | 7.2795e-07 | 0.014668 | 4.7317e-08 | 2.5907 | 1.1114 | 12.9534 | 8.0574 | 0.074005 | 0.031747 | 0.37002 | 0.23017 | 1.3791 | 1.1182 | 0.47969 | 5.591 | 3.4777 | 0.031942 | 0.013703 | 0.15971 | 0.099344
56 | Bis(2-ethylhexyl) phthalate | 117-81-7 | PVC | Phthalates and alternative plasticizers | 0.3 | 10 | 3 | 1.3 | 3.9 | 50 | 370000 | 60 | 1.23 | 3.3243e-06 | Bouma:2002 | 390.6 | 3.8217e-11 | 7.6585 | 20 | 5712.7592 | 0.00081996 | 19.7201 | 5.3298e-05 | 609705.9314 | 2.7335e-05 | 0.6574 | 1.7768e-06 | 15.9893 | 6.8592 | 79.9464 | 49.729 | 0.79946 | 0.34296 | 3.9973 | 2.4864 | 2.3151 | 1.8771 | 0.80527 | 9.3857 | 5.8382 | 0.093857 | 0.040263 | 0.46929 | 0.29191
57 | Bis(2-ethylhexyl) phthalate | 117-81-7 | PVC | Phthalates and alternative plasticizers | 0.3 | 10 | 3 | 1.3 | 3.9 | 50 | 410000 | 60 | 1.64 | 4e-06 | Bouma:2002 | 390.6 | 3.8217e-11 | 7.6585 | 20 | 5712.7592 | 0.00081996 | 21.852 | 5.3298e-05 | 609705.9314 | 2.7335e-05 | 0.72847 | 1.7768e-06 | 17.7179 | 7.6007 | 88.5893 | 55.1051 | 0.88589 | 0.38004 | 4.4295 | 2.7553 | 2.5456 | 2.064 | 0.88541 | 10.3199 | 6.4192 | 0.1032 | 0.044271 | 0.51599 | 0.32096
58 | Diisononyl phthalate | 28553-12-0 | PVC | Phthalates and alternative plasticizers | 0.3 | 10 | 3 | 1.3 | 3.9 | 50 | 310000 | 60 | 1.02 | 3.2903e-06 | Bouma:2002 | 418.6 | 3.2165e-11 | 9.37 | 35.0069 | 93766.2224 | 0.00015857 | 3.1952 | 1.0307e-05 | 22895304.2947 | 7.2795e-07 | 0.014668 | 4.7317e-08 | 2.5907 | 1.1114 | 12.9534 | 8.0574 | 0.074005 | 0.031747 | 0.37002 | 0.23017 | 1.3791 | 1.1182 | 0.47969 | 5.591 | 3.4777 | 0.031942 | 0.013703 | 0.15971 | 0.099344
59 | Bis(2-ethylhexyl) phthalate | 117-81-7 | PVC | Phthalates and alternative plasticizers | 0.3 | 10 | 3 | 1.3 | 3.9 | 50 | 330000 | 60 | 1.64 | 4.9697e-06 | Bouma:2002 | 390.6 | 3.8217e-11 | 7.6585 | 20 | 5712.7592 | 0.00081996 | 17.5882 | 5.3298e-05 | 609705.9314 | 2.7335e-05 | 0.58633 | 1.7768e-06 | 14.2607 | 6.1176 | 71.3036 | 44.3529 | 0.71304 | 0.30588 | 3.5652 | 2.2176 | 2.0828 | 1.6888 | 0.72446 | 8.4439 | 5.2523 | 0.084439 | 0.036223 | 0.42219 | 0.26262
60 | Bis(2-ethylhexyl) phthalate | 117-81-7 | PVC | Phthalates and alternative plasticizers | 0.3 | 10 | 3 | 1.3 | 3.9 | 50 | 360000 | 60 | 1.75 | 4.8611e-06 | Bouma:2002 | 390.6 | 3.8217e-11 | 7.6585 | 20 | 5712.7592 | 0.00081996 | 19.1871 | 5.3298e-05 | 609705.9314 | 2.7335e-05 | 0.63964 | 1.7768e-06 | 15.5571 | 6.6738 | 77.7857 | 48.385 | 0.77786 | 0.33369 | 3.8893 | 2.4192 | 2.2572 | 1.8302 | 0.78513 | 9.151 | 5.6922 | 0.09151 | 0.039256 | 0.45755 | 0.28461
61 | Bis(2-ethylhexyl) phthalate | 117-81-7 | PVC | Phthalates and alternative plasticizers | 0.3 | 10 | 3 | 1.3 | 3.9 | 50 | 370000 | 60 | 1.31 | 3.5405e-06 | Bouma:2002 | 390.6 | 3.8217e-11 | 7.6585 | 20 | 5712.7592 | 0.00081996 | 19.7201 | 5.3298e-05 | 609705.9314 | 2.7335e-05 | 0.6574 | 1.7768e-06 | 15.9893 | 6.8592 | 79.9464 | 49.729 | 0.79946 | 0.34296 | 3.9973 | 2.4864 | 2.3151 | 1.8771 | 0.80527 | 9.3857 | 5.8382 | 0.093857 | 0.040263 | 0.46929 | 0.29191
62 | Bis(2-ethylhexyl) phthalate | 117-81-7 | PVC | Phthalates and alternative plasticizers | 0.3 | 10 | 3 | 1.3 | 3.9 | 50 | 370000 | 60 | 1.81 | 4.8919e-06 | Bouma:2002 | 390.6 | 3.8217e-11 | 7.6585 | 20 | 5712.7592 | 0.00081996 | 19.7201 | 5.3298e-05 | 609705.9314 | 2.7335e-05 | 0.6574 | 1.7768e-06 | 15.9893 | 6.8592 | 79.9464 | 49.729 | 0.79946 | 0.34296 | 3.9973 | 2.4864 | 2.3151 | 1.8771 | 0.80527 | 9.3857 | 5.8382 | 0.093857 | 0.040263 | 0.46929 | 0.29191
63 | Diisononyl phthalate | 28553-12-0 | PVC | Phthalates and alternative plasticizers | 0.3 | 10 | 3 | 1.3 | 3.9 | 50 | 360000 | 60 | 1.5 | 4.1667e-06 | Bouma:2002 | 418.6 | 3.2165e-11 | 9.37 | 35.0069 | 93766.2224 | 0.00015857 | 3.7105 | 1.0307e-05 | 22895304.2947 | 7.2795e-07 | 0.017034 | 4.7317e-08 | 3.0085 | 1.2906 | 15.0426 | 9.357 | 0.085941 | 0.036867 | 0.42971 | 0.26729 | 1.5835 | 1.2839 | 0.55079 | 6.4196 | 3.9932 | 0.036676 | 0.015734 | 0.18338 | 0.11407
64 | Diisononyl phthalate | 28553-12-0 | PVC | Phthalates and alternative plasticizers | 0.3 | 10 | 3 | 1.3 | 3.9 | 50 | 390000 | 60 | 0.75 | 1.9231e-06 | Bouma:2002 | 418.6 | 3.2165e-11 | 9.37 | 35.0069 | 93766.2224 | 0.00015857 | 4.0197 | 1.0307e-05 | 22895304.2947 | 7.2795e-07 | 0.018454 | 4.7317e-08 | 3.2592 | 1.3982 | 16.2962 | 10.1367 | 0.093103 | 0.03994 | 0.46551 | 0.28956 | 1.7051 | 1.3825 | 0.59308 | 6.9126 | 4.2998 | 0.039493 | 0.016942 | 0.19746 | 0.12283
65 | Diisononyl phthalate | 28553-12-0 | PVC | Phthalates and alternative plasticizers | 0.3 | 10 | 3 | 1.3 | 3.9 | 50 | 440000 | 60 | 2.38 | 5.4091e-06 | Bouma:2002 | 418.6 | 3.2165e-11 | 9.37 | 35.0069 | 93766.2224 | 0.00015857 | 4.5351 | 1.0307e-05 | 22895304.2947 | 7.2795e-07 | 0.020819 | 4.7317e-08 | 3.6771 | 1.5774 | 18.3854 | 11.4363 | 0.10504 | 0.04506 | 0.5252 | 0.32669 | 1.9062 | 1.5456 | 0.66303 | 7.7279 | 4.807 | 0.044151 | 0.01894 | 0.22075 | 0.13732
66 | Diisononyl phthalate | 28553-12-0 | PVC | Phthalates and alternative plasticizers | 0.3 | 10 | 3 | 1.3 | 3.9 | 50 | 450000 | 60 | 2.03 | 4.5111e-06 | Bouma:2002 | 418.6 | 3.2165e-11 | 9.37 | 35.0069 | 93766.2224 | 0.00015857 | 4.6381 | 1.0307e-05 | 22895304.2947 | 7.2795e-07 | 0.021293 | 4.7317e-08 | 3.7607 | 1.6133 | 18.8033 | 11.6962 | 0.10743 | 0.046084 | 0.53713 | 0.33411 | 1.9462 | 1.578 | 0.67695 | 7.8901 | 4.9079 | 0.045077 | 0.019338 | 0.22539 | 0.1402
67 | Bis(2-ethylhexyl) phthalate | 117-81-7 | PVC | Phthalates and alternative plasticizers | 0.3 | 10 | 3 | 1.3 | 3.9 | 50 | 70000 | 60 | 0.58 | 8.2857e-06 | Bouma:2002 | 390.6 | 3.8217e-11 | 7.6585 | 20 | 5712.7592 | 0.00081996 | 3.7308 | 5.3298e-05 | 609705.9314 | 2.7335e-05 | 0.12437 | 1.7768e-06 | 3.025 | 1.2977 | 15.125 | 9.4082 | 0.15125 | 0.064884 | 0.75625 | 0.47041 | 0.49685 | 0.40285 | 0.17282 | 2.0142 | 1.2529 | 0.020142 | 0.0086408 | 0.10071 | 0.062646
68 | Bis(2-ethylhexyl) phthalate | 117-81-7 | PVC | Phthalates and alternative plasticizers | 0.3 | 10 | 3 | 1.3 | 3.9 | 50 | 340000 | 60 | 1.77 | 5.2059e-06 | Bouma:2002 | 390.6 | 3.8217e-11 | 7.6585 | 20 | 5712.7592 | 0.00081996 | 18.1212 | 5.3298e-05 | 609705.9314 | 2.7335e-05 | 0.6041 | 1.7768e-06 | 14.6929 | 6.303 | 73.4643 | 45.6969 | 0.73464 | 0.31515 | 3.6732 | 2.2848 | 2.1411 | 1.736 | 0.74473 | 8.6801 | 5.3993 | 0.086801 | 0.037236 | 0.434 | 0.26996
69 | Diisononyl phthalate | 28553-12-0 | PVC | Phthalates and alternative plasticizers | 0.3 | 10 | 3 | 1.3 | 3.9 | 50 | 350000 | 60 | 3.69 | 1.0543e-05 | Bouma:2002 | 418.6 | 3.2165e-11 | 9.37 | 35.0069 | 93766.2224 | 0.00015857 | 3.6074 | 1.0307e-05 | 22895304.2947 | 7.2795e-07 | 0.016561 | 4.7317e-08 | 2.925 | 1.2548 | 14.6248 | 9.097 | 0.083554 | 0.035843 | 0.41777 | 0.25986 | 1.5428 | 1.2509 | 0.53663 | 6.2546 | 3.8906 | 0.035734 | 0.015329 | 0.17867 | 0.11114
70 | Bis(2-ethylhexyl) phthalate | 117-81-7 | PVC | Phthalates and alternative plasticizers | 0.3 | 10 | 3 | 1.3 | 3.9 | 50 | 340000 | 60 | 0.63 | 1.8529e-06 | Bouma:2002 | 390.6 | 3.8217e-11 | 7.6585 | 20 | 5712.7592 | 0.00081996 | 18.1212 | 5.3298e-05 | 609705.9314 | 2.7335e-05 | 0.6041 | 1.7768e-06 | 14.6929 | 6.303 | 73.4643 | 45.6969 | 0.73464 | 0.31515 | 3.6732 | 2.2848 | 2.1411 | 1.736 | 0.74473 | 8.6801 | 5.3993 | 0.086801 | 0.037236 | 0.434 | 0.26996
71 | Diisononyl phthalate | 28553-12-0 | PVC | Phthalates and alternative plasticizers | 0.3 | 10 | 3 | 1.3 | 3.9 | 50 | 230000 | 60 | 0.25 | 1.087e-06 | Bouma:2002 | 418.6 | 3.2165e-11 | 9.37 | 35.0069 | 93766.2224 | 0.00015857 | 2.3706 | 1.0307e-05 | 22895304.2947 | 7.2795e-07 | 0.010883 | 4.7317e-08 | 1.9221 | 0.82456 | 9.6106 | 5.9781 | 0.054907 | 0.023554 | 0.27453 | 0.17077 | 1.0466 | 0.84859 | 0.36403 | 4.2429 | 2.6392 | 0.024241 | 0.010399 | 0.1212 | 0.075392
72 | Diisononyl phthalate | 28553-12-0 | PVC | Phthalates and alternative plasticizers | 0.3 | 10 | 3 | 1.3 | 3.9 | 50 | 270000 | 60 | 0.78 | 2.8889e-06 | Bouma:2002 | 418.6 | 3.2165e-11 | 9.37 | 35.0069 | 93766.2224 | 0.00015857 | 2.7829 | 1.0307e-05 | 22895304.2947 | 7.2795e-07 | 0.012776 | 4.7317e-08 | 2.2564 | 0.96796 | 11.282 | 7.0177 | 0.064456 | 0.027651 | 0.32228 | 0.20047 | 1.2138 | 0.98415 | 0.42219 | 4.9207 | 3.0608 | 0.028113 | 0.01206 | 0.14057 | 0.087436
73 | Diisononyl phthalate | 28553-12-0 | PVC | Phthalates and alternative plasticizers | 0.3 | 10 | 3 | 1.3 | 3.9 | 50 | 390000 | 60 | 1.97 | 5.0513e-06 | Bouma:2002 | 418.6 | 3.2165e-11 | 9.37 | 35.0069 | 93766.2224 | 0.00015857 | 4.0197 | 1.0307e-05 | 22895304.2947 | 7.2795e-07 | 0.018454 | 4.7317e-08 | 3.2592 | 1.3982 | 16.2962 | 10.1367 | 0.093103 | 0.03994 | 0.46551 | 0.28956 | 1.7051 | 1.3825 | 0.59308 | 6.9126 | 4.2998 | 0.039493 | 0.016942 | 0.19746 | 0.12283
74 | Diisononyl phthalate | 28553-12-0 | PVC | Phthalates and alternative plasticizers | 0.3 | 10 | 3 | 1.3 | 3.9 | 50 | 152000 | 60 | 2 | 1.3158e-05 | Simoneau:2009 | 418.6 | 3.2165e-11 | 9.37 | 35.0069 | 93766.2224 | 0.00015857 | 1.5667 | 1.0307e-05 | 22895304.2947 | 7.2795e-07 | 0.0071922 | 4.7317e-08 | 1.2703 | 0.54493 | 6.3513 | 3.9507 | 0.036286 | 0.015566 | 0.18143 | 0.11286 | 0.7137 | 0.57867 | 0.24824 | 2.8934 | 1.7998 | 0.01653 | 0.0070912 | 0.082651 | 0.051411
75 | Diisononyl phthalate | 28553-12-0 | PVC | Phthalates and alternative plasticizers | 0.3 | 10 | 3 | 1.3 | 3.9 | 50 | 248000 | 60 | 1.1 | 4.4355e-06 | Simoneau:2009 | 418.6 | 3.2165e-11 | 9.37 | 35.0069 | 93766.2224 | 0.00015857 | 2.5561 | 1.0307e-05 | 22895304.2947 | 7.2795e-07 | 0.011735 | 4.7317e-08 | 2.0725 | 0.88909 | 10.3627 | 6.4459 | 0.059204 | 0.025398 | 0.29602 | 0.18413 | 1.1221 | 0.90979 | 0.39029 | 4.549 | 2.8296 | 0.025989 | 0.011149 | 0.12995 | 0.08083
76 | Diisononyl phthalate | 28553-12-0 | PVC | Phthalates and alternative plasticizers | 0.3 | 10 | 3 | 1.3 | 3.9 | 50 | 380000 | 60 | 3.9 | 1.0263e-05 | Simoneau:2009 | 418.6 | 3.2165e-11 | 9.37 | 35.0069 | 93766.2224 | 0.00015857 | 3.9167 | 1.0307e-05 | 22895304.2947 | 7.2795e-07 | 0.01798 | 4.7317e-08 | 3.1757 | 1.3623 | 15.8783 | 9.8768 | 0.090716 | 0.038916 | 0.45358 | 0.28214 | 1.6647 | 1.3497 | 0.57901 | 6.7486 | 4.1978 | 0.038556 | 0.01654 | 0.19278 | 0.11991
77 | Diisononyl phthalate | 28553-12-0 | PVC | Phthalates and alternative plasticizers | 0.3 | 10 | 3 | 1.3 | 3.9 | 50 | 451000 | 60 | 4.8 | 1.0643e-05 | Simoneau:2009 | 418.6 | 3.2165e-11 | 9.37 | 35.0069 | 93766.2224 | 0.00015857 | 4.6485 | 1.0307e-05 | 22895304.2947 | 7.2795e-07 | 0.02134 | 4.7317e-08 | 3.769 | 1.6169 | 18.8451 | 11.7222 | 0.10766 | 0.046187 | 0.53832 | 0.33485 | 1.9502 | 1.5813 | 0.67834 | 7.9063 | 4.9179 | 0.04517 | 0.019377 | 0.22585 | 0.14049
78 | Diisodecyl phthalate | 26761-40-0 | PVC | Phthalates and alternative plasticizers | 0.3 | 10 | 3 | 1.3 | 3.9 | 50 | 248000 | 60 | 1 | 4.0323e-06 | Simoneau:2009 | 446.7 | 2.7359e-11 | 10.36 | 38.7623 | 473092.8887 | 3.5228e-05 | 0.56787 | 2.2898e-06 | 186443144.9144 | 8.9393e-08 | 0.001441 | 5.8105e-09 | 0.46044 | 0.19752 | 2.3022 | 1.432 | 0.011879 | 0.0050957 | 0.059393 | 0.036944 | 0.87374 | 0.70844 | 0.30391 | 3.5422 | 2.2033 | 0.018276 | 0.0078404 | 0.091382 | 0.056843
79 | Diisodecyl phthalate | 26761-40-0 | PVC | Phthalates and alternative plasticizers | 0.3 | 10 | 3 | 1.3 | 3.9 | 50 | 389000 | 60 | 2 | 5.1414e-06 | Simoneau:2009 | 446.7 | 2.7359e-11 | 10.36 | 38.7623 | 473092.8887 | 3.5228e-05 | 0.89074 | 2.2898e-06 | 186443144.9144 | 8.9393e-08 | 0.0022603 | 5.8105e-09 | 0.72222 | 0.30982 | 3.6111 | 2.2462 | 0.018632 | 0.0079929 | 0.09316 | 0.057948 | 1.3246 | 1.074 | 0.46072 | 5.3699 | 3.3402 | 0.027707 | 0.011886 | 0.13853 | 0.086173
80 | Diisodecyl phthalate | 26761-40-0 | PVC | Phthalates and alternative plasticizers | 0.3 | 10 | 3 | 1.3 | 3.9 | 50 | 451000 | 60 | 2.6 | 5.765e-06 | Simoneau:2009 | 446.7 | 2.7359e-11 | 10.36 | 38.7623 | 473092.8887 | 3.5228e-05 | 1.0327 | 2.2898e-06 | 186443144.9144 | 8.9393e-08 | 0.0026205 | 5.8105e-09 | 0.83733 | 0.3592 | 4.1866 | 2.6042 | 0.021602 | 0.0092668 | 0.10801 | 0.067184 | 1.5186 | 1.2313 | 0.52821 | 6.1565 | 3.8295 | 0.031765 | 0.013627 | 0.15883 | 0.098795
81 | Bis(2-ethylhexyl) phthalate | 117-81-7 | PVC | Phthalates and alternative plasticizers | 0.3 | 10 | 3 | 1.3 | 3.9 | 50 | 248000 | 60 | 1.2 | 4.8387e-06 | Simoneau:2009 | 390.6 | 3.8217e-11 | 7.6585 | 20 | 5712.7592 | 0.00081996 | 13.2178 | 5.3298e-05 | 609705.9314 | 2.7335e-05 | 0.44064 | 1.7768e-06 | 10.7171 | 4.5975 | 53.5857 | 33.3319 | 0.53586 | 0.22987 | 2.6793 | 1.6666 | 1.5995 | 1.2969 | 0.55635 | 6.4844 | 4.0335 | 0.064844 | 0.027817 | 0.32422 | 0.20168
82 | Bis(2-ethylhexyl) phthalate | 117-81-7 | PVC | Phthalates and alternative plasticizers | 0.3 | 10 | 3 | 1.3 | 3.9 | 50 | 366000 | 60 | 2.7 | 7.377e-06 | Simoneau:2009 | 390.6 | 3.8217e-11 | 7.6585 | 20 | 5712.7592 | 0.00081996 | 19.5069 | 5.3298e-05 | 609705.9314 | 2.7335e-05 | 0.6503 | 1.7768e-06 | 15.8164 | 6.785 | 79.0821 | 49.1914 | 0.79082 | 0.33925 | 3.9541 | 2.4596 | 2.292 | 1.8584 | 0.79722 | 9.2919 | 5.7798 | 0.092919 | 0.039861 | 0.46459 | 0.28899
83 | Bis(2-ethylhexyl) phthalate | 117-81-7 | PVC | Phthalates and alternative plasticizers | 0.3 | 10 | 3 | 1.3 | 3.9 | 50 | 380000 | 60 | 2.7 | 7.1053e-06 | Simoneau:2009 | 390.6 | 3.8217e-11 | 7.6585 | 20 | 5712.7592 | 0.00081996 | 20.2531 | 5.3298e-05 | 609705.9314 | 2.7335e-05 | 0.67517 | 1.7768e-06 | 16.4214 | 7.0446 | 82.1071 | 51.073 | 0.82107 | 0.35223 | 4.1054 | 2.5537 | 2.3729 | 1.924 | 0.82536 | 9.6199 | 5.9839 | 0.096199 | 0.041268 | 0.481 | 0.29919
84 | Bis(2-ethylhexyl) phthalate | 117-81-7 | PVC | Phthalates and alternative plasticizers | 0.3 | 10 | 3 | 1.3 | 3.9 | 50 | 451000 | 60 | 3.9 | 8.6475e-06 | Simoneau:2009 | 390.6 | 3.8217e-11 | 7.6585 | 20 | 5712.7592 | 0.00081996 | 24.0372 | 5.3298e-05 | 609705.9314 | 2.7335e-05 | 0.80132 | 1.7768e-06 | 19.4896 | 8.3608 | 97.4482 | 60.6156 | 0.97448 | 0.41804 | 4.8724 | 3.0308 | 2.78 | 2.254 | 0.96695 | 11.2702 | 7.0104 | 0.1127 | 0.048348 | 0.56351 | 0.35052
85 | Benzyl butyl phthalate | 85-68-7 | PVC | Phthalates and alternative plasticizers | 0.3 | 10 | 3 | 1.3 | 3.9 | 50 | 248000 | 60 | 1.6 | 6.4516e-06 | Simoneau:2009 | 312.4 | 6.6666e-11 | 4.4601 | 200 | 30.6204 | 0.0018426 | 29.7031 | 0.00011977 | 696.032 | 0.0018426 | 29.7031 | 0.00011977 | 24.0836 | 10.3315 | 120.4179 | 74.9034 | 0.12042 | 0.051658 | 0.60209 | 0.37452 | 3.6777 | 2.9819 | 1.2792 | 14.9095 | 9.2741 | 0.014909 | 0.006396 | 0.074547 | 0.046371
86 | Benzyl butyl phthalate | 85-68-7 | PVC | Phthalates and alternative plasticizers | 0.3 | 10 | 3 | 1.3 | 3.9 | 50 | 348000 | 60 | 3.4 | 9.7701e-06 | Simoneau:2009 | 312.4 | 6.6666e-11 | 4.4601 | 200 | 30.6204 | 0.0018426 | 41.6801 | 0.00011977 | 696.032 | 0.0018426 | 41.6801 | 0.00011977 | 33.7947 | 14.4974 | 168.9735 | 105.1064 | 0.16897 | 0.072487 | 0.84487 | 0.52553 | 5.0299 | 4.0783 | 1.7495 | 20.3916 | 12.6842 | 0.020392 | 0.0087477 | 0.10196 | 0.063421
87 | Benzyl butyl phthalate | 85-68-7 | PVC | Phthalates and alternative plasticizers | 0.3 | 10 | 3 | 1.3 | 3.9 | 50 | 380000 | 60 | 4.6 | 1.2105e-05 | Simoneau:2009 | 312.4 | 6.6666e-11 | 4.4601 | 200 | 30.6204 | 0.0018426 | 45.5128 | 0.00011977 | 696.032 | 0.0018426 | 45.5128 | 0.00011977 | 36.9023 | 15.8305 | 184.5113 | 114.7714 | 0.18451 | 0.079153 | 0.92256 | 0.57386 | 5.456 | 4.4238 | 1.8977 | 22.1188 | 13.7586 | 0.022119 | 0.0094887 | 0.11059 | 0.068793
88 | Benzyl butyl phthalate | 85-68-7 | PVC | Phthalates and alternative plasticizers | 0.3 | 10 | 3 | 1.3 | 3.9 | 50 | 451000 | 60 | 11 | 2.439e-05 | Simoneau:2009 | 312.4 | 6.6666e-11 | 4.4601 | 200 | 30.6204 | 0.0018426 | 54.0165 | 0.00011977 | 696.032 | 0.0018426 | 54.0165 | 0.00011977 | 43.7972 | 18.7883 | 218.9858 | 136.2155 | 0.21899 | 0.093942 | 1.0949 | 0.68108 | 6.3919 | 5.1827 | 2.2233 | 25.9133 | 16.1188 | 0.025913 | 0.011116 | 0.12957 | 0.080594
89 | Dibutyl phthalate | 84-74-2 | PVC | Phthalates and alternative plasticizers | 0.3 | 10 | 3 | 1.3 | 3.9 | 50 | 248000 | 60 | 11.3 | 4.5565e-05 | Simoneau:2009 | 278.34 | 8.8873e-11 | 4.5098 | 100 | 33.2127 | 0.0021275 | 34.2954 | 0.00013829 | 773.3257 | 0.0021275 | 34.2954 | 0.00013829 | 27.807 | 11.9288 | 139.0352 | 86.4839 | 0.27807 | 0.11929 | 1.3904 | 0.86484 | 4.5019 | 3.6502 | 1.5659 | 18.2511 | 11.3527 | 0.036502 | 0.015659 | 0.18251 | 0.11353
90 | Dibutyl phthalate | 84-74-2 | PVC | Phthalates and alternative plasticizers | 0.3 | 10 | 3 | 1.3 | 3.9 | 50 | 345000 | 60 | 11.8 | 3.4203e-05 | Simoneau:2009 | 278.34 | 8.8873e-11 | 4.5098 | 100 | 33.2127 | 0.0021275 | 47.7093 | 0.00013829 | 773.3257 | 0.0021275 | 47.7093 | 0.00013829 | 38.6832 | 16.5945 | 193.4159 | 120.3103 | 0.38683 | 0.16595 | 1.9342 | 1.2031 | 6.1082 | 4.9526 | 2.1246 | 24.7628 | 15.4032 | 0.049526 | 0.021246 | 0.24763 | 0.15403
91 | Dibutyl phthalate | 84-74-2 | PVC | Phthalates and alternative plasticizers | 0.3 | 10 | 3 | 1.3 | 3.9 | 50 | 380000 | 60 | 14.5 | 3.8158e-05 | Simoneau:2009 | 278.34 | 8.8873e-11 | 4.5098 | 100 | 33.2127 | 0.0021275 | 52.5493 | 0.00013829 | 773.3257 | 0.0021275 | 52.5493 | 0.00013829 | 42.6076 | 18.278 | 213.0378 | 132.5157 | 0.42608 | 0.18278 | 2.1304 | 1.3252 | 6.6788 | 5.4152 | 2.3231 | 27.0762 | 16.8422 | 0.054152 | 0.023231 | 0.27076 | 0.16842
92 | Dibutyl phthalate | 84-74-2 | PVC | Phthalates and alternative plasticizers | 0.3 | 10 | 3 | 1.3 | 3.9 | 50 | 451000 | 60 | 32.7 | 7.2506e-05 | Simoneau:2009 | 278.34 | 8.8873e-11 | 4.5098 | 100 | 33.2127 | 0.0021275 | 62.3678 | 0.00013829 | 773.3257 | 0.0021275 | 62.3678 | 0.00013829 | 50.5685 | 21.6931 | 252.8423 | 157.2752 | 0.50568 | 0.21693 | 2.5284 | 1.5728 | 7.8245 | 6.3442 | 2.7216 | 31.7211 | 19.7314 | 0.063442 | 0.027216 | 0.31721 | 0.19731
93 | 2,2,4-trimethyl-1,3 pentanediol diisobutyrate | 6846-50-0 | PVC | Phthalates and alternative plasticizers | 0.3 | 10 | 3 | 1.3 | 3.9 | 50 | 21600 | 60 | 1.17 | 5.4167e-05 | Babich:2020 | 286.41 | 8.2767e-11 | 4.7774 | 16.3612 | 51.4433 | 0.0020531 | 2.8826 | 0.00013345 | 1363.2993 | 0.0016117 | 2.2628 | 0.00010476 | 2.3372 | 1.0026 | 11.6861 | 7.2691 | 0.14285 | 0.061281 | 0.71426 | 0.44429 | 0.43215 | 0.35039 | 0.15031 | 1.7519 | 1.0898 | 0.021416 | 0.0091871 | 0.10708 | 0.066606
94 | 2,2,4-trimethyl-1,3 pentanediol diisobutyrate | 6846-50-0 | PVC | Phthalates and alternative plasticizers | 0.3 | 10 | 3 | 1.3 | 3.9 | 50 | 25500 | 60 | 0.94 | 3.6863e-05 | Babich:2020 | 286.41 | 8.2767e-11 | 4.7774 | 16.3612 | 51.4433 | 0.0020531 | 3.403 | 0.00013345 | 1363.2993 | 0.0016117 | 2.6714 | 0.00010476 | 2.7592 | 1.1837 | 13.7961 | 8.5816 | 0.16864 | 0.072346 | 0.84322 | 0.52451 | 0.5038 | 0.40849 | 0.17524 | 2.0424 | 1.2705 | 0.024967 | 0.01071 | 0.12483 | 0.077651
95 | 2,2,4-trimethyl-1,3 pentanediol diisobutyrate | 6846-50-0 | PVC | Phthalates and alternative plasticizers | 0.3 | 10 | 3 | 1.3 | 3.9 | 50 | 33300 | 60 | 0.91 | 2.7327e-05 | Babich:2020 | 286.41 | 8.2767e-11 | 4.7774 | 16.3612 | 51.4433 | 0.0020531 | 4.444 | 0.00013345 | 1363.2993 | 0.0016117 | 3.4885 | 0.00010476 | 3.6032 | 1.5457 | 18.0161 | 11.2065 | 0.22023 | 0.094475 | 1.1011 | 0.68494 | 0.64474 | 0.52277 | 0.22426 | 2.6138 | 1.6259 | 0.031952 | 0.013707 | 0.15976 | 0.099374
96 | 2,2,4-trimethyl-1,3 pentanediol diisobutyrate | 6846-50-0 | PVC | Phthalates and alternative plasticizers | 0.3 | 10 | 3 | 1.3 | 3.9 | 50 | 57300 | 60 | 4.83 | 8.4293e-05 | Babich:2020 | 286.41 | 8.2767e-11 | 4.7774 | 16.3612 | 51.4433 | 0.0020531 | 7.6468 | 0.00013345 | 1363.2993 | 0.0016117 | 6.0028 | 0.00010476 | 6.2001 | 2.6598 | 31.0006 | 19.2833 | 0.37895 | 0.16257 | 1.8948 | 1.1786 | 1.0648 | 0.86332 | 0.37035 | 4.3166 | 2.685 | 0.052766 | 0.022636 | 0.26383 | 0.16411
97 | 2,2,4-trimethyl-1,3 pentanediol diisobutyrate | 6846-50-0 | PVC | Phthalates and alternative plasticizers | 0.3 | 10 | 3 | 1.3 | 3.9 | 50 | 61400 | 60 | 0.9 | 1.4658e-05 | Babich:2020 | 286.41 | 8.2767e-11 | 4.7774 | 16.3612 | 51.4433 | 0.0020531 | 8.194 | 0.00013345 | 1363.2993 | 0.0016117 | 6.4323 | 0.00010476 | 6.6438 | 2.8501 | 33.2188 | 20.6631 | 0.40607 | 0.1742 | 2.0303 | 1.2629 | 1.135 | 0.92026 | 0.39478 | 4.6013 | 2.8622 | 0.056247 | 0.024129 | 0.28123 | 0.17494
98 | 2,2,4-trimethyl-1,3 pentanediol diisobutyrate | 6846-50-0 | PVC | Phthalates and alternative plasticizers | 0.3 | 10 | 3 | 1.3 | 3.9 | 50 | 63900 | 60 | 2.52 | 3.9437e-05 | Babich:2020 | 286.41 | 8.2767e-11 | 4.7774 | 16.3612 | 51.4433 | 0.0020531 | 8.5276 | 0.00013345 | 1363.2993 | 0.0016117 | 6.6942 | 0.00010476 | 6.9143 | 2.9661 | 34.5714 | 21.5044 | 0.4226 | 0.18129 | 2.113 | 1.3144 | 1.1776 | 0.95484 | 0.40961 | 4.7742 | 2.9697 | 0.05836 | 0.025036 | 0.2918 | 0.18151
99 | 2,2,4-trimethyl-1,3 pentanediol diisobutyrate | 6846-50-0 | PVC | Phthalates and alternative plasticizers | 0.3 | 10 | 3 | 1.3 | 3.9 | 50 | 111900 | 60 | 7.12 | 6.3628e-05 | Babich:2020 | 286.41 | 8.2767e-11 | 4.7774 | 16.3612 | 51.4433 | 0.0020531 | 14.9333 | 0.00013345 | 1363.2993 | 0.0016117 | 11.7227 | 0.00010476 | 12.1081 | 5.1942 | 60.5405 | 37.6579 | 0.74005 | 0.31747 | 3.7002 | 2.3017 | 1.9766 | 1.6026 | 0.68751 | 8.0132 | 4.9845 | 0.097954 | 0.042021 | 0.48977 | 0.30465
100 | 2,2,4-trimethyl-1,3 pentanediol diisobutyrate | 6846-50-0 | PVC | Phthalates and alternative plasticizers | 0.3 | 10 | 3 | 1.3 | 3.9 | 50 | 189700 | 60 | 11.31 | 5.962e-05 | Babich:2020 | 286.41 | 8.2767e-11 | 4.7774 | 16.3612 | 51.4433 | 0.0020531 | 25.3159 | 0.00013345 | 1363.2993 | 0.0016117 | 19.873 | 0.00010476 | 20.5264 | 8.8055 | 102.6321 | 63.8401 | 1.2546 | 0.5382 | 6.2729 | 3.9019 | 3.2196 | 2.6105 | 1.1199 | 13.0523 | 8.1189 | 0.15955 | 0.068446 | 0.79776 | 0.49623
101 | di(2-ethylhexyl) terephthalate | 6422-86-2 | PVC | Phthalates and alternative plasticizers | 0.3 | 10 | 3 | 1.3 | 3.9 | 50 | 24600 | 60 | 0.14 | 5.6911e-06 | Babich:2020 | 390.6 | 3.8217e-11 | 7.6971 | 67.7157 | 6085.0776 | 0.00082159 | 1.3137 | 5.3403e-05 | 661684.2846 | 2.5188e-05 | 0.040275 | 1.6372e-06 | 1.0652 | 0.45695 | 5.3259 | 3.3129 | 0.01573 | 0.006748 | 0.078651 | 0.048923 | 0.18802 | 0.15245 | 0.065398 | 0.76224 | 0.47413 | 0.0022513 | 0.00096577 | 0.011256 | 0.0070018
102 | di(2-ethylhexyl) terephthalate | 6422-86-2 | PVC | Phthalates and alternative plasticizers | 0.3 | 10 | 3 | 1.3 | 3.9 | 50 | 85900 | 60 | 0.18 | 2.0955e-06 | Babich:2020 | 390.6 | 3.8217e-11 | 7.6971 | 67.7157 | 6085.0776 | 0.00082159 | 4.5873 | 5.3403e-05 | 661684.2846 | 2.5188e-05 | 0.14064 | 1.6372e-06 | 3.7195 | 1.5956 | 18.5973 | 11.5681 | 0.054928 | 0.023563 | 0.27464 | 0.17083 | 0.59723 | 0.48424 | 0.20773 | 2.4212 | 1.5061 | 0.0071511 | 0.0030677 | 0.035755 | 0.022241
103 | di(2-ethylhexyl) terephthalate | 6422-86-2 | PVC | Phthalates and alternative plasticizers | 0.3 | 10 | 3 | 1.3 | 3.9 | 50 | 91600 | 60 | 1.85 | 2.0197e-05 | Babich:2020 | 390.6 | 3.8217e-11 | 7.6971 | 67.7157 | 6085.0776 | 0.00082159 | 4.8917 | 5.3403e-05 | 661684.2846 | 2.5188e-05 | 0.14997 | 1.6372e-06 | 3.9663 | 1.7015 | 19.8313 | 12.3357 | 0.058572 | 0.025127 | 0.29286 | 0.18217 | 0.63377 | 0.51387 | 0.22044 | 2.5693 | 1.5982 | 0.0075886 | 0.0032554 | 0.037943 | 0.023602
104 | di(2-ethylhexyl) terephthalate | 6422-86-2 | PVC | Phthalates and alternative plasticizers | 0.3 | 10 | 3 | 1.3 | 3.9 | 50 | 101200 | 60 | 0.61 | 6.0277e-06 | Babich:2020 | 390.6 | 3.8217e-11 | 7.6971 | 67.7157 | 6085.0776 | 0.00082159 | 5.4044 | 5.3403e-05 | 661684.2846 | 2.5188e-05 | 0.16568 | 1.6372e-06 | 4.3819 | 1.8798 | 21.9097 | 13.6285 | 0.064711 | 0.02776 | 0.32355 | 0.20126 | 0.69493 | 0.56345 | 0.24171 | 2.8173 | 1.7524 | 0.0083209 | 0.0035695 | 0.041604 | 0.025879
105 | di(2-ethylhexyl) terephthalate | 6422-86-2 | PVC | Phthalates and alternative plasticizers | 0.3 | 10 | 3 | 1.3 | 3.9 | 50 | 109500 | 60 | 1.18 | 1.0776e-05 | Babich:2020 | 390.6 | 3.8217e-11 | 7.6971 | 67.7157 | 6085.0776 | 0.00082159 | 5.8476 | 5.3403e-05 | 661684.2846 | 2.5188e-05 | 0.17927 | 1.6372e-06 | 4.7413 | 2.034 | 23.7067 | 14.7462 | 0.070018 | 0.030037 | 0.35009 | 0.21777 | 0.74745 | 0.60604 | 0.25998 | 3.0302 | 1.8849 | 0.0089497 | 0.0038393 | 0.044749 | 0.027835
106 | di(2-ethylhexyl) terephthalate | 6422-86-2 | PVC | Phthalates and alternative plasticizers | 0.3 | 10 | 3 | 1.3 | 3.9 | 50 | 206500 | 60 | 1.26 | 6.1017e-06 | Babich:2020 | 390.6 | 3.8217e-11 | 7.6971 | 67.7157 | 6085.0776 | 0.00082159 | 11.0278 | 5.3403e-05 | 661684.2846 | 2.5188e-05 | 0.33808 | 1.6372e-06 | 8.9414 | 3.8357 | 44.7071 | 27.8091 | 0.13204 | 0.056645 | 0.66022 | 0.41067 | 1.3435 | 1.0893 | 0.46729 | 5.4465 | 3.3879 | 0.016086 | 0.0069008 | 0.080432 | 0.050031
107 | di(2-ethylhexyl) terephthalate | 6422-86-2 | PVC | Phthalates and alternative plasticizers | 0.3 | 10 | 3 | 1.3 | 3.9 | 50 | 233900 | 60 | 2.14 | 9.1492e-06 | Babich:2020 | 390.6 | 3.8217e-11 | 7.6971 | 67.7157 | 6085.0776 | 0.00082159 | 12.491 | 5.3403e-05 | 661684.2846 | 2.5188e-05 | 0.38294 | 1.6372e-06 | 10.1278 | 4.3447 | 50.6392 | 31.499 | 0.14956 | 0.064161 | 0.74782 | 0.46517 | 1.5074 | 1.2222 | 0.52433 | 6.1112 | 3.8014 | 0.01805 | 0.0077431 | 0.090249 | 0.056137
108 | di(2-ethylhexyl) terephthalate | 6422-86-2 | PVC | Phthalates and alternative plasticizers | 0.3 | 10 | 3 | 1.3 | 3.9 | 50 | 243600 | 60 | 1.82 | 7.4713e-06 | Babich:2020 | 390.6 | 3.8217e-11 | 7.6971 | 67.7157 | 6085.0776 | 0.00082159 | 13.009 | 5.3403e-05 | 661684.2846 | 2.5188e-05 | 0.39882 | 1.6372e-06 | 10.5478 | 4.5249 | 52.7392 | 32.8053 | 0.15577 | 0.066822 | 0.77883 | 0.48446 | 1.5651 | 1.269 | 0.54439 | 6.3451 | 3.9469 | 0.01874 | 0.0080394 | 0.093702 | 0.058286
109 | di(2-ethylhexyl) terephthalate | 6422-86-2 | PVC | Phthalates and alternative plasticizers | 0.3 | 10 | 3 | 1.3 | 3.9 | 50 | 254600 | 60 | 1.35 | 5.3024e-06 | Babich:2020 | 390.6 | 3.8217e-11 | 7.6971 | 67.7157 | 6085.0776 | 0.00082159 | 13.5964 | 5.3403e-05 | 661684.2846 | 2.5188e-05 | 0.41683 | 1.6372e-06 | 11.0241 | 4.7292 | 55.1207 | 34.2867 | 0.1628 | 0.069839 | 0.814 | 0.50633 | 1.6303 | 1.3219 | 0.56708 | 6.6095 | 4.1113 | 0.019521 | 0.0083744 | 0.097607 | 0.060714
110 | di(2-ethylhexyl) terephthalate | 6422-86-2 | PVC | Phthalates and alternative plasticizers | 0.3 | 10 | 3 | 1.3 | 3.9 | 50 | 327100 | 60 | 1.45 | 4.4329e-06 | Babich:2020 | 390.6 | 3.8217e-11 | 7.6971 | 67.7157 | 6085.0776 | 0.00082159 | 17.4682 | 5.3403e-05 | 661684.2846 | 2.5188e-05 | 0.53553 | 1.6372e-06 | 14.1634 | 6.0759 | 70.8169 | 44.0502 | 0.20916 | 0.089726 | 1.0458 | 0.65052 | 2.0552 | 1.6664 | 0.71487 | 8.332 | 5.1828 | 0.024609 | 0.010557 | 0.12304 | 0.076537
111 | di(2-ethylhexyl) terephthalate | 6422-86-2 | PVC | Phthalates and alternative plasticizers | 0.3 | 10 | 3 | 1.3 | 3.9 | 50 | 350700 | 60 | 1.87 | 5.3322e-06 | Babich:2020 | 390.6 | 3.8217e-11 | 7.6971 | 67.7157 | 6085.0776 | 0.00082159 | 18.7285 | 5.3403e-05 | 661684.2846 | 2.5188e-05 | 0.57416 | 1.6372e-06 | 15.1853 | 6.5143 | 75.9263 | 47.2284 | 0.22425 | 0.0962 | 1.1213 | 0.69745 | 2.1919 | 1.7772 | 0.76241 | 8.8862 | 5.5275 | 0.026246 | 0.011259 | 0.13123 | 0.081628
112 | di(2-ethylhexyl) terephthalate | 6422-86-2 | PVC | Phthalates and alternative plasticizers | 0.3 | 10 | 3 | 1.3 | 3.9 | 50 | 369400 | 60 | 0.87 | 2.3552e-06 | Babich:2020 | 390.6 | 3.8217e-11 | 7.6971 | 67.7157 | 6085.0776 | 0.00082159 | 19.7271 | 5.3403e-05 | 661684.2846 | 2.5188e-05 | 0.60478 | 1.6372e-06 | 15.995 | 6.8616 | 79.9748 | 49.7467 | 0.23621 | 0.10133 | 1.181 | 0.73464 | 2.2997 | 1.8647 | 0.79991 | 9.3233 | 5.7994 | 0.027537 | 0.011813 | 0.13768 | 0.085643
113 | di(2-ethylhexyl) terephthalate | 6422-86-2 | PVC | Phthalates and alternative plasticizers | 0.3 | 10 | 3 | 1.3 | 3.9 | 50 | 579200 | 60 | 3.59 | 6.1982e-06 | Babich:2020 | 390.6 | 3.8217e-11 | 7.6971 | 67.7157 | 6085.0776 | 0.00082159 | 30.9311 | 5.3403e-05 | 661684.2846 | 2.5188e-05 | 0.94826 | 1.6372e-06 | 25.0793 | 10.7586 | 125.3964 | 78.0002 | 0.37036 | 0.15888 | 1.8518 | 1.1519 | 3.4852 | 2.8258 | 1.2122 | 14.129 | 8.7886 | 0.04173 | 0.017902 | 0.20865 | 0.12979
114 | acetyl tributyl citrate | 77-90-7 | PVC | Phthalates and alternative plasticizers | 0.3 | 10 | 3 | 1.3 | 3.9 | 50 | 48000 | 60 | 0.75 | 1.5625e-05 | Babich:2020 | 402.5 | 3.5465e-11 | 2.4915 | 40.0488 | 1.2256 | 0.001344 | 4.1931 | 8.7357e-05 | 10.7536 | 0.001344 | 4.1931 | 8.7357e-05 | 3.3998 | 1.4585 | 16.9992 | 10.574 | 0.084893 | 0.036418 | 0.42446 | 0.26403 | 0.66333 | 0.53784 | 0.23072 | 2.6892 | 1.6728 | 0.01343 | 0.0057611 | 0.067148 | 0.041768
115 | acetyl tributyl citrate | 77-90-7 | PVC | Phthalates and alternative plasticizers | 0.3 | 10 | 3 | 1.3 | 3.9 | 50 | 62100 | 60 | 1.48 | 2.3833e-05 | Babich:2020 | 402.5 | 3.5465e-11 | 2.4915 | 40.0488 | 1.2256 | 0.001344 | 5.4249 | 8.7357e-05 | 10.7536 | 0.001344 | 5.4249 | 8.7357e-05 | 4.3986 | 1.8869 | 21.9928 | 13.6801 | 0.10983 | 0.047115 | 0.54915 | 0.34159 | 0.84161 | 0.68239 | 0.29274 | 3.412 | 2.1223 | 0.017039 | 0.0073095 | 0.085195 | 0.052994
116 | acetyl tributyl citrate | 77-90-7 | PVC | Phthalates and alternative plasticizers | 0.3 | 10 | 3 | 1.3 | 3.9 | 50 | 67500 | 60 | 1.54 | 2.2815e-05 | Babich:2020 | 402.5 | 3.5465e-11 | 2.4915 | 40.0488 | 1.2256 | 0.001344 | 5.8966 | 8.7357e-05 | 10.7536 | 0.001344 | 5.8966 | 8.7357e-05 | 4.781 | 2.051 | 23.9052 | 14.8697 | 0.11938 | 0.051212 | 0.5969 | 0.37129 | 0.90904 | 0.73706 | 0.31619 | 3.6853 | 2.2924 | 0.018404 | 0.0078951 | 0.09202 | 0.057239
117 | acetyl tributyl citrate | 77-90-7 | PVC | Phthalates and alternative plasticizers | 0.3 | 10 | 3 | 1.3 | 3.9 | 50 | 74200 | 60 | 0.95 | 1.2803e-05 | Babich:2020 | 402.5 | 3.5465e-11 | 2.4915 | 40.0488 | 1.2256 | 0.001344 | 6.4819 | 8.7357e-05 | 10.7536 | 0.001344 | 6.4819 | 8.7357e-05 | 5.2556 | 2.2546 | 26.278 | 16.3457 | 0.13123 | 0.056296 | 0.65615 | 0.40814 | 0.99214 | 0.80444 | 0.34509 | 4.0222 | 2.5019 | 0.020086 | 0.0086168 | 0.10043 | 0.062472
118 | acetyl tributyl citrate | 77-90-7 | PVC | Phthalates and alternative plasticizers | 0.3 | 10 | 3 | 1.3 | 3.9 | 50 | 75700 | 60 | 1.92 | 2.5363e-05 | Babich:2020 | 402.5 | 3.5465e-11 | 2.4915 | 40.0488 | 1.2256 | 0.001344 | 6.6129 | 8.7357e-05 | 10.7536 | 0.001344 | 6.6129 | 8.7357e-05 | 5.3618 | 2.3002 | 26.8092 | 16.6761 | 0.13388 | 0.057434 | 0.66941 | 0.41639 | 1.0107 | 0.81946 | 0.35153 | 4.0973 | 2.5486 | 0.020461 | 0.0087776 | 0.10231 | 0.063638
119 | acetyl tributyl citrate | 77-90-7 | PVC | Phthalates and alternative plasticizers | 0.3 | 10 | 3 | 1.3 | 3.9 | 50 | 75900 | 60 | 2.48 | 3.2675e-05 | Babich:2020 | 402.5 | 3.5465e-11 | 2.4915 | 40.0488 | 1.2256 | 0.001344 | 6.6304 | 8.7357e-05 | 10.7536 | 0.001344 | 6.6304 | 8.7357e-05 | 5.376 | 2.3062 | 26.88 | 16.7202 | 0.13424 | 0.057585 | 0.67118 | 0.41749 | 1.0131 | 0.82146 | 0.35239 | 4.1073 | 2.5548 | 0.020511 | 0.0087991 | 0.10256 | 0.063793
120 | acetyl tributyl citrate | 77-90-7 | PVC | Phthalates and alternative plasticizers | 0.3 | 10 | 3 | 1.3 | 3.9 | 50 | 78800 | 60 | 1.8 | 2.2843e-05 | Babich:2020 | 402.5 | 3.5465e-11 | 2.4915 | 40.0488 | 1.2256 | 0.001344 | 6.8837 | 8.7357e-05 | 10.7536 | 0.001344 | 6.8837 | 8.7357e-05 | 5.5814 | 2.3943 | 27.9071 | 17.359 | 0.13937 | 0.059786 | 0.69683 | 0.43345 | 1.0489 | 0.85042 | 0.36482 | 4.2521 | 2.6449 | 0.021235 | 0.0091094 | 0.10617 | 0.066043
121 | acetyl tributyl citrate | 77-90-7 | PVC | Phthalates and alternative plasticizers | 0.3 | 10 | 3 | 1.3 | 3.9 | 50 | 93000 | 60 | 2.43 | 2.6129e-05 | Babich:2020 | 402.5 | 3.5465e-11 | 2.4915 | 40.0488 | 1.2256 | 0.001344 | 8.1242 | 8.7357e-05 | 10.7536 | 0.001344 | 8.1242 | 8.7357e-05 | 6.5872 | 2.8258 | 32.936 | 20.4872 | 0.16448 | 0.070559 | 0.8224 | 0.51155 | 1.2224 | 0.99116 | 0.42519 | 4.9558 | 3.0827 | 0.024749 | 0.010617 | 0.12374 | 0.076972
122 | acetyl tributyl citrate | 77-90-7 | PVC | Phthalates and alternative plasticizers | 0.3 | 10 | 3 | 1.3 | 3.9 | 50 | 107400 | 60 | 2.48 | 2.3091e-05 | Babich:2020 | 402.5 | 3.5465e-11 | 2.4915 | 40.0488 | 1.2256 | 0.001344 | 9.3822 | 8.7357e-05 | 10.7536 | 0.001344 | 9.3822 | 8.7357e-05 | 7.6072 | 3.2634 | 38.0358 | 23.6594 | 0.18995 | 0.081485 | 0.94974 | 0.59076 | 1.3964 | 1.1322 | 0.48571 | 5.6611 | 3.5214 | 0.028271 | 0.012128 | 0.14136 | 0.087927
123 | acetyl tributyl citrate | 77-90-7 | PVC | Phthalates and alternative plasticizers | 0.3 | 10 | 3 | 1.3 | 3.9 | 50 | 118200 | 60 | 3.63 | 3.0711e-05 | Babich:2020 | 402.5 | 3.5465e-11 | 2.4915 | 40.0488 | 1.2256 | 0.001344 | 10.3256 | 8.7357e-05 | 10.7536 | 0.001344 | 10.3256 | 8.7357e-05 | 8.3721 | 3.5915 | 41.8606 | 26.0385 | 0.20905 | 0.089679 | 1.0452 | 0.65017 | 1.5257 | 1.2371 | 0.53069 | 6.1853 | 3.8475 | 0.030889 | 0.013251 | 0.15445 | 0.096069
124 | acetyl tributyl citrate | 77-90-7 | PVC | Phthalates and alternative plasticizers | 0.3 | 10 | 3 | 1.3 | 3.9 | 50 | 130400 | 60 | 1.17 | 8.9724e-06 | Babich:2020 | 402.5 | 3.5465e-11 | 2.4915 | 40.0488 | 1.2256 | 0.001344 | 11.3914 | 8.7357e-05 | 10.7536 | 0.001344 | 11.3914 | 8.7357e-05 | 9.2363 | 3.9622 | 46.1813 | 28.7261 | 0.23062 | 0.098935 | 1.1531 | 0.71728 | 1.6707 | 1.3546 | 0.58112 | 6.7732 | 4.2131 | 0.033825 | 0.01451 | 0.16912 | 0.1052
125 | acetyl tributyl citrate | 77-90-7 | PVC | Phthalates and alternative plasticizers | 0.3 | 10 | 3 | 1.3 | 3.9 | 50 | 131600 | 60 | 3.13 | 2.3784e-05 | Babich:2020 | 402.5 | 3.5465e-11 | 2.4915 | 40.0488 | 1.2256 | 0.001344 | 11.4962 | 8.7357e-05 | 10.7536 | 0.001344 | 11.4962 | 8.7357e-05 | 9.3212 | 3.9987 | 46.6062 | 28.9904 | 0.23275 | 0.099845 | 1.1637 | 0.72388 | 1.6849 | 1.3662 | 0.58606 | 6.8308 | 4.249 | 0.034112 | 0.014634 | 0.17056 | 0.10609
126 | acetyl tributyl citrate | 77-90-7 | PVC | Phthalates and alternative plasticizers | 0.3 | 10 | 3 | 1.3 | 3.9 | 50 | 152800 | 60 | 4.95 | 3.2395e-05 | Babich:2020 | 402.5 | 3.5465e-11 | 2.4915 | 40.0488 | 1.2256 | 0.001344 | 13.3482 | 8.7357e-05 | 10.7536 | 0.001344 | 13.3482 | 8.7357e-05 | 10.8228 | 4.6428 | 54.1142 | 33.6606 | 0.27024 | 0.11593 | 1.3512 | 0.84049 | 1.9344 | 1.5684 | 0.67282 | 7.842 | 4.878 | 0.039162 | 0.0168 | 0.19581 | 0.1218
127 | acetyl tributyl citrate | 77-90-7 | PVC | Phthalates and alternative plasticizers | 0.3 | 10 | 3 | 1.3 | 3.9 | 50 | 258300 | 60 | 5.21 | 2.017e-05 | Babich:2020 | 402.5 | 3.5465e-11 | 2.4915 | 40.0488 | 1.2256 | 0.001344 | 22.5644 | 8.7357e-05 | 10.7536 | 0.001344 | 22.5644 | 8.7357e-05 | 18.2954 | 7.8485 | 91.4771 | 56.9014 | 0.45683 | 0.19597 | 2.2841 | 1.4208 | 3.1425 | 2.548 | 1.093 | 12.7399 | 7.9246 | 0.063622 | 0.027293 | 0.31811 | 0.19787
128 | acetyl tributyl citrate | 77-90-7 | PVC | Phthalates and alternative plasticizers | 0.3 | 10 | 3 | 1.3 | 3.9 | 50 | 267600 | 60 | 5.85 | 2.1861e-05 | Babich:2020 | 402.5 | 3.5465e-11 | 2.4915 | 40.0488 | 1.2256 | 0.001344 | 23.3768 | 8.7357e-05 | 10.7536 | 0.001344 | 23.3768 | 8.7357e-05 | 18.9541 | 8.1311 | 94.7707 | 58.9501 | 0.47328 | 0.20303 | 2.3664 | 1.472 | 3.2469 | 2.6327 | 1.1294 | 13.1633 | 8.1879 | 0.065736 | 0.0282 | 0.32868 | 0.20445
129 | acetyl tributyl citrate | 77-90-7 | PVC | Phthalates and alternative plasticizers | 0.3 | 10 | 3 | 1.3 | 3.9 | 50 | 316300 | 60 | 14.03 | 4.4357e-05 | Babich:2020 | 402.5 | 3.5465e-11 | 2.4915 | 40.0488 | 1.2256 | 0.001344 | 27.6311 | 8.7357e-05 | 10.7536 | 0.001344 | 27.6311 | 8.7357e-05 | 22.4036 | 9.6108 | 112.0179 | 69.6784 | 0.55941 | 0.23998 | 2.797 | 1.7398 | 3.7896 | 3.0726 | 1.3181 | 15.3631 | 9.5563 | 0.076722 | 0.032913 | 0.38361 | 0.23862
130 | acetyl tributyl citrate | 77-90-7 | PVC | Phthalates and alternative plasticizers | 0.3 | 10 | 3 | 1.3 | 3.9 | 50 | 332800 | 60 | 13.99 | 4.2037e-05 | Babich:2020 | 402.5 | 3.5465e-11 | 2.4915 | 40.0488 | 1.2256 | 0.001344 | 29.0725 | 8.7357e-05 | 10.7536 | 0.001344 | 29.0725 | 8.7357e-05 | 23.5723 | 10.1122 | 117.8614 | 73.3132 | 0.58859 | 0.2525 | 2.9429 | 1.8306 | 3.9719 | 3.2205 | 1.3815 | 16.1024 | 10.0162 | 0.080414 | 0.034496 | 0.40207 | 0.2501
131 | acetyl tributyl citrate | 77-90-7 | PVC | Phthalates and alternative plasticizers | 0.3 | 10 | 3 | 1.3 | 3.9 | 50 | 429200 | 60 | 12.16 | 2.8332e-05 | Babich:2020 | 402.5 | 3.5465e-11 | 2.4915 | 40.0488 | 1.2256 | 0.001344 | 37.4937 | 8.7357e-05 | 10.7536 | 0.001344 | 37.4937 | 8.7357e-05 | 30.4003 | 13.0413 | 152.0015 | 94.5493 | 0.75908 | 0.32563 | 3.7954 | 2.3609 | 5.0247 | 4.0741 | 1.7477 | 20.3706 | 12.6711 | 0.10173 | 0.04364 | 0.50864 | 0.31639
132 | 1,2-Cyclohexane dicarboxylic acid diisononyl ester | 474919-59-0 | PVC | Phthalates and alternative plasticizers | 0.3 | 10 | 3 | 1.3 | 3.9 | 50 | 116400 | 60 | 0.52 | 4.4674e-06 | Babich:2020 | 424.7 | 3.1026e-11 | 9.82 | 1.0676 | 195679.9911 | 8.4573e-05 | 0.63988 | 5.4972e-06 | 59394525.8908 | 2.8061e-07 | 0.0021231 | 1.824e-08 | 0.51882 | 0.22257 | 2.5941 | 1.6136 | 0.48596 | 0.20847 | 2.4298 | 1.5114 | 0.51151 | 0.41474 | 0.17792 | 2.0737 | 1.2899 | 0.38847 | 0.16665 | 1.9424 | 1.2082
133 | 1,2-Cyclohexane dicarboxylic acid diisononyl ester | 474919-59-0 | PVC | Phthalates and alternative plasticizers | 0.3 | 10 | 3 | 1.3 | 3.9 | 50 | 143700 | 60 | 0.68 | 4.7321e-06 | Babich:2020 | 424.7 | 3.1026e-11 | 9.82 | 1.0676 | 195679.9911 | 8.4573e-05 | 0.78995 | 5.4972e-06 | 59394525.8908 | 2.8061e-07 | 0.002621 | 1.824e-08 | 0.6405 | 0.27477 | 3.2025 | 1.992 | 0.59994 | 0.25737 | 2.9997 | 1.8659 | 0.62148 | 0.50391 | 0.21617 | 2.5195 | 1.5672 | 0.47199 | 0.20248 | 2.36 | 1.468
134 | 1,2-Cyclohexane dicarboxylic acid diisononyl ester | 474919-59-0 | PVC | Phthalates and alternative plasticizers | 0.3 | 10 | 3 | 1.3 | 3.9 | 50 | 144000 | 60 | 7.34 | 5.0972e-05 | Babich:2020 | 424.7 | 3.1026e-11 | 9.82 | 1.0676 | 195679.9911 | 8.4573e-05 | 0.7916 | 5.4972e-06 | 59394525.8908 | 2.8061e-07 | 0.0026265 | 1.824e-08 | 0.64184 | 0.27534 | 3.2092 | 1.9962 | 0.60119 | 0.2579 | 3.006 | 1.8698 | 0.62268 | 0.50488 | 0.21659 | 2.5244 | 1.5702 | 0.4729 | 0.20287 | 2.3645 | 1.4708
135 | 1,2-Cyclohexane dicarboxylic acid diisononyl ester | 474919-59-0 | PVC | Phthalates and alternative plasticizers | 0.3 | 10 | 3 | 1.3 | 3.9 | 50 | 151000 | 60 | 0.87 | 5.7616e-06 | Babich:2020 | 424.7 | 3.1026e-11 | 9.82 | 1.0676 | 195679.9911 | 8.4573e-05 | 0.83008 | 5.4972e-06 | 59394525.8908 | 2.8061e-07 | 0.0027542 | 1.824e-08 | 0.67304 | 0.28872 | 3.3652 | 2.0932 | 0.63042 | 0.27044 | 3.1521 | 1.9607 | 0.65061 | 0.52752 | 0.2263 | 2.6376 | 1.6407 | 0.49411 | 0.21197 | 2.4706 | 1.5368
136 | 1,2-Cyclohexane dicarboxylic acid diisononyl ester | 474919-59-0 | PVC | Phthalates and alternative plasticizers | 0.3 | 10 | 3 | 1.3 | 3.9 | 50 | 153900 | 60 | 1.32 | 8.577e-06 | Babich:2020 | 424.7 | 3.1026e-11 | 9.82 | 1.0676 | 195679.9911 | 8.4573e-05 | 0.84602 | 5.4972e-06 | 59394525.8908 | 2.8061e-07 | 0.0028071 | 1.824e-08 | 0.68596 | 0.29427 | 3.4298 | 2.1334 | 0.64252 | 0.27563 | 3.2126 | 1.9983 | 0.66215 | 0.53688 | 0.23031 | 2.6844 | 1.6698 | 0.50288 | 0.21573 | 2.5144 | 1.564
137 | 1,2-Cyclohexane dicarboxylic acid diisononyl ester | 474919-59-0 | PVC | Phthalates and alternative plasticizers | 0.3 | 10 | 3 | 1.3 | 3.9 | 50 | 183700 | 60 | 6.57 | 3.5765e-05 | Babich:2020 | 424.7 | 3.1026e-11 | 9.82 | 1.0676 | 195679.9911 | 8.4573e-05 | 1.0098 | 5.4972e-06 | 59394525.8908 | 2.8061e-07 | 0.0033506 | 1.824e-08 | 0.81879 | 0.35125 | 4.0939 | 2.5465 | 0.76694 | 0.329 | 3.8347 | 2.3853 | 0.77984 | 0.6323 | 0.27125 | 3.1615 | 1.9666 | 0.59226 | 0.25407 | 2.9613 | 1.842
138 | 1,2-Cyclohexane dicarboxylic acid diisononyl ester | 474919-59-0 | PVC | Phthalates and alternative plasticizers | 0.3 | 10 | 3 | 1.3 | 3.9 | 50 | 184700 | 60 | 2.78 | 1.5051e-05 | Babich:2020 | 424.7 | 3.1026e-11 | 9.82 | 1.0676 | 195679.9911 | 8.4573e-05 | 1.0153 | 5.4972e-06 | 59394525.8908 | 2.8061e-07 | 0.0033689 | 1.824e-08 | 0.82325 | 0.35316 | 4.1162 | 2.5604 | 0.77111 | 0.3308 | 3.8556 | 2.3983 | 0.78376 | 0.63549 | 0.27261 | 3.1774 | 1.9765 | 0.59524 | 0.25535 | 2.9762 | 1.8513
139 | 1,2-Cyclohexane dicarboxylic acid diisononyl ester | 474919-59-0 | PVC | Phthalates and alternative plasticizers | 0.3 | 10 | 3 | 1.3 | 3.9 | 50 | 195500 | 60 | 2.68 | 1.3708e-05 | Babich:2020 | 424.7 | 3.1026e-11 | 9.82 | 1.0676 | 195679.9911 | 8.4573e-05 | 1.0747 | 5.4972e-06 | 59394525.8908 | 2.8061e-07 | 0.0035658 | 1.824e-08 | 0.87138 | 0.37381 | 4.3569 | 2.7101 | 0.8162 | 0.35014 | 4.081 | 2.5385 | 0.82603 | 0.66976 | 0.28732 | 3.3488 | 2.083 | 0.62734 | 0.26912 | 3.1367 | 1.9511
140 | 1,2-Cyclohexane dicarboxylic acid diisononyl ester | 474919-59-0 | PVC | Phthalates and alternative plasticizers | 0.3 | 10 | 3 | 1.3 | 3.9 | 50 | 210000 | 60 | 5.04 | 2.4e-05 | Babich:2020 | 424.7 | 3.1026e-11 | 9.82 | 1.0676 | 195679.9911 | 8.4573e-05 | 1.1544 | 5.4972e-06 | 59394525.8908 | 2.8061e-07 | 0.0038303 | 1.824e-08 | 0.93601 | 0.40154 | 4.6801 | 2.9111 | 0.87674 | 0.37611 | 4.3837 | 2.7268 | 0.8825 | 0.71554 | 0.30696 | 3.5777 | 2.2254 | 0.67023 | 0.28752 | 3.3512 | 2.0845
141 | 1,2-Cyclohexane dicarboxylic acid diisononyl ester | 474919-59-0 | PVC | Phthalates and alternative plasticizers | 0.3 | 10 | 3 | 1.3 | 3.9 | 50 | 222200 | 60 | 4.77 | 2.1467e-05 | Babich:2020 | 424.7 | 3.1026e-11 | 9.82 | 1.0676 | 195679.9911 | 8.4573e-05 | 1.2215 | 5.4972e-06 | 59394525.8908 | 2.8061e-07 | 0.0040528 | 1.824e-08 | 0.99039 | 0.42486 | 4.952 | 3.0803 | 0.92767 | 0.39796 | 4.6384 | 2.8852 | 0.92979 | 0.75388 | 0.32341 | 3.7694 | 2.3447 | 0.70614 | 0.30292 | 3.5307 | 2.1962
142 | 1,2-Cyclohexane dicarboxylic acid diisononyl ester | 474919-59-0 | PVC | Phthalates and alternative plasticizers | 0.3 | 10 | 3 | 1.3 | 3.9 | 50 | 252700 | 60 | 0.98 | 3.8781e-06 | Babich:2020 | 424.7 | 3.1026e-11 | 9.82 | 1.0676 | 195679.9911 | 8.4573e-05 | 1.3891 | 5.4972e-06 | 59394525.8908 | 2.8061e-07 | 0.0046091 | 1.824e-08 | 1.1263 | 0.48318 | 5.6317 | 3.5031 | 1.055 | 0.45258 | 5.275 | 3.2812 | 1.0472 | 0.84906 | 0.36423 | 4.2453 | 2.6407 | 0.79529 | 0.34117 | 3.9764 | 2.4735
143 | 2,4,4'-Tribromodiphenyl ether | 41318-75-6 | PVC | Polybrominated diphenyl ethers | 0.3 | 7 | 2.1 | 1.3 | 2.73 | 50 | 0.0099 | 15 | 2.24e-05 | 0.0022626 | Chen 2009 | 406.89 | 3.452e-11 | 5.9601 | 0.01229 | 355.6514 | 0.00066296 | 1.7065e-06 | 0.00017237 | 16697.3527 | 0.0003887 | 1.0005e-06 | 0.00010106 | 1.3836e-06 | 5.9355e-07 | 6.9181e-06 | 4.3033e-06 | 0.00011258 | 4.8296e-05 | 0.00056291 | 0.00035015 | 2.7043e-07 | 2.1926e-07 | 9.4061e-08 | 1.0963e-06 | 6.8194e-07 | 1.7841e-05 | 7.6536e-06 | 8.9206e-05 | 5.5488e-05
144 | 2,2',4,4'-Tetrabromodiphenyl ether | 5436-43-1 | PVC | Polybrominated diphenyl ethers | 0.3 | 7 | 2.1 | 1.3 | 2.73 | 50 | 0.0448 | 15 | 2.34e-05 | 0.00052232 | Chen 2009 | 485.79 | 2.22e-11 | 6.6299 | 0.1 | 1063.0337 | 0.00053166 | 6.1928e-06 | 0.00013823 | 68995.0002 | 0.00024896 | 2.8999e-06 | 6.4729e-05 | 5.0212e-06 | 2.154e-06 | 2.5106e-05 | 1.5617e-05 | 5.0212e-05 | 2.154e-05 | 0.00025106 | 0.00015617 | 7.2413e-07 | 5.8713e-07 | 2.5187e-07 | 2.9357e-06 | 1.8261e-06 | 5.8713e-06 | 2.5187e-06 | 2.9357e-05 | 1.8261e-05
145 | 2,2',4,4',6-Pentabromodiphenyl ether | 189084-64-8 | PVC | Polybrominated diphenyl ethers | 0.3 | 7 | 2.1 | 1.3 | 2.73 | 50 | 0.0102 | 15 | 2.54e-05 | 0.0024902 | Chen 2009 | 564.7 | 1.526e-11 | 7.2618 | 0.078398 | 2987.0722 | 0.00044079 | 1.169e-06 | 0.00011461 | 263166.1458 | 7.4725e-05 | 1.9817e-07 | 1.9429e-05 | 9.4782e-07 | 4.066e-07 | 4.7391e-06 | 2.9478e-06 | 1.209e-05 | 5.1864e-06 | 6.0449e-05 | 3.7601e-05 | 1.2905e-07 | 1.0464e-07 | 4.4887e-08 | 5.2318e-07 | 3.2543e-07 | 1.3347e-06 | 5.7255e-07 | 6.6733e-06 | 4.151e-06
146 | 2,2',4,4',5-Pentabromodiphenyl ether | 60348-60-9 | PVC | Polybrominated diphenyl ethers | 0.3 | 7 | 2.1 | 1.3 | 2.73 | 50 | 0.055 | 15 | 2.73e-05 | 0.00049636 | Chen 2009 | 564.7 | 1.526e-11 | 7.3552 | 0.1 | 3479.5591 | 0.00044079 | 6.3033e-06 | 0.00011461 | 320709.6442 | 6.3545e-05 | 9.0869e-07 | 1.6522e-05 | 5.1108e-06 | 2.1924e-06 | 2.5554e-05 | 1.5895e-05 | 5.1108e-05 | 2.1924e-05 | 0.00025554 | 0.00015895 | 6.049e-07 | 4.9046e-07 | 2.104e-07 | 2.4523e-06 | 1.5254e-06 | 4.9046e-06 | 2.104e-06 | 2.4523e-05 | 1.5254e-05
147 | 2,2',3,4,4',5'-Hexabromodiphenyl ether | 182677-30-1 | PVC | Polybrominated diphenyl ethers | 0.3 | 7 | 2.1 | 1.3 | 2.73 | 50 | 3.017 | 15 | 3.43e-05 | 1.1369e-05 | Chen 2009 | 643.6 | 1.1018e-11 | 7.7003 | 0.0867 | 6116.8949 | 0.00037454 | 0.0002938 | 9.7381e-05 | 666170.8421 | 3.4191e-05 | 2.682e-05 | 8.8896e-06 | 0.00023821 | 0.00010219 | 0.0011911 | 0.00074088 | 0.0027476 | 0.0011787 | 0.013738 | 0.0085454 | 1.8466e-05 | 1.4972e-05 | 6.4229e-06 | 7.4861e-05 | 4.6566e-05 | 0.00017269 | 7.4082e-05 | 0.00086345 | 0.00053709
148 | 2,2',4,4',5,5'-Hexabromodiphenyl ether | 68631-49-2 | PVC | Polybrominated diphenyl ethers | 0.3 | 7 | 2.1 | 1.3 | 2.73 | 50 | 1.66 | 15 | 1.326e-05 | 7.988e-06 | Chen 2009 | 643.6 | 1.1018e-11 | 7.7656 | 0.2 | 6807.034 | 0.00037454 | 0.00016165 | 9.7381e-05 | 765146.1899 | 3.0346e-05 | 1.3097e-05 | 7.8901e-06 | 0.00013107 | 5.6227e-05 | 0.00065535 | 0.00040765 | 0.00065535 | 0.00028113 | 0.0032767 | 0.0020382 | 1.0538e-05 | 8.544e-06 | 3.6653e-06 | 4.272e-05 | 2.6573e-05 | 4.272e-05 | 1.8326e-05 | 0.0002136 | 0.00013287
149 | 2,2',4,4',5,6'-Hexabromodiphenyl ether | 207122-15-4 | PVC | Polybrominated diphenyl ethers | 0.3 | 7 | 2.1 | 1.3 | 2.73 | 50 | 0.171 | 15 | 4.4e-05 | 0.00025731 | Chen 2009 | 643.6 | 1.1018e-11 | 7.7544 | 0.10721 | 6683.0932 | 0.00037454 | 1.6652e-05 | 9.7381e-05 | 747142.8075 | 3.0988e-05 | 1.3777e-06 | 8.0569e-06 | 1.3502e-05 | 5.792e-06 | 6.7509e-05 | 4.1992e-05 | 0.00012594 | 5.4026e-05 | 0.00062969 | 0.00039169 | 1.2913e-06 | 1.047e-06 | 4.4915e-07 | 5.235e-06 | 3.2563e-06 | 9.7659e-06 | 4.1894e-06 | 4.883e-05 | 3.0373e-05
150 | 2,2',3,4,4',5',6-Heptabromodiphenyl ether | 207122-16-5 | PVC | Polybrominated diphenyl ethers | 0.3 | 7 | 2.1 | 1.3 | 2.73 | 50 | 10.65 | 15 | 0.000204 | 1.9155e-05 | Chen 2009 | 722.5 | 8.2605e-12 | 8.2203 | 0.13392 | 14313.2455 | 0.00024174 | 0.00066937 | 6.2851e-05 | 2004448.1193 | 1.1878e-05 | 3.2891e-05 | 3.0883e-06 | 0.00054273 | 0.00023282 | 0.0027137 | 0.001688 | 0.0040526 | 0.0017385 | 0.020263 | 0.012604 | 4.4828e-05 | 3.6347e-05 | 1.5592e-05 | 0.00018173 | 0.00011304 | 0.00027141 | 0.00011643 | 0.001357 | 0.00084411
151 | 2,2',3,3',4,4',5,6'-Octabromodiphenyl ether | 446255-39-6 | PVC | Polybrominated diphenyl ethers | 0.3 | 7 | 2.1 | 1.3 | 2.73 | 50 | 1.19 | 15 | 0.000181 | 0.0001521 | Chen 2009 | 801.4 | 6.3812e-12 | 8.4723 | 0.0184 | 21610.1668 | 0.00018616 | 5.7599e-05 | 4.8403e-05 | 3418493.9843 | 6.9649e-06 | 2.1549e-06 | 1.8109e-06 | 4.6702e-05 | 2.0035e-05 | 0.00023351 | 0.00014525 | 0.0025382 | 0.0010888 | 0.012691 | 0.007894 | 4.7392e-06 | 3.8426e-06 | 1.6484e-06 | 1.9213e-05 | 1.1951e-05 | 0.00020884 | 8.9589e-05 | 0.0010442 | 0.00064952
152 | 2,2',3,3',4,4',6,6'-Octabromodiphenyl ether | 117964-21-3 | PVC | Polybrominated diphenyl ethers | 0.3 | 7 | 2.1 | 1.3 | 2.73 | 50 | 2.165 | 15 | 0.000175 | 8.0831e-05 | Chen 2009 | 801.4 | 6.3812e-12 | 8.3092 | 0.0185 | 16553.6062 | 0.00021104 | 0.00011879 | 5.4869e-05 | 2420074.9703 | 9.8382e-06 | 5.5379e-06 | 2.5579e-06 | 9.6318e-05 | 4.1319e-05 | 0.00048159 | 0.00029956 | 0.0052064 | 0.0022335 | 0.026032 | 0.016193 | 8.4222e-06 | 6.8288e-06 | 2.9295e-06 | 3.4144e-05 | 2.1239e-05 | 0.00036912 | 0.00015835 | 0.0018456 | 0.001148
153 | 2,2',3,4,4',5,5',6-Octabromodiphenyl ether | 337513-72-1 | PVC | Polybrominated diphenyl ethers | 0.3 | 7 | 2.1 | 1.3 | 2.73 | 50 | 2.752 | 15 | 0.000183 | 6.6497e-05 | Chen 2009 | 801.4 | 6.3812e-12 | 8.5631 | 0.0185 | 25070.4206 | 0.00017724 | 0.00012682 | 4.6083e-05 | 4143972.0732 | 5.7455e-06 | 4.1111e-06 | 1.4938e-06 | 0.00010283 | 4.4111e-05 | 0.00051413 | 0.00031981 | 0.0055582 | 0.0023844 | 0.027791 | 0.017287 | 1.0161e-05 | 8.239e-06 | 3.5344e-06 | 4.1195e-05 | 2.5625e-05 | 0.00044535 | 0.00019105 | 0.0022268 | 0.0013851
154 | 2,2',3,3',4,4',5,5',6-Nonabromodiphenyl ether | 63387-28-0 | PVC | Polybrominated diphenyl ethers | 0.3 | 7 | 2.1 | 1.3 | 2.73 | 50 | 5.577 | 15 | 0.000427 | 7.6564e-05 | Chen 2009 | 880.3 | 5.0505e-12 | 7.8321 | 0.036 | 7587.8043 | 0.00025358 | 0.0003677 | 6.5932e-05 | 880746.285 | 2.5349e-05 | 3.6756e-05 | 6.5907e-06 | 0.00029814 | 0.0001279 | 0.0014907 | 0.00092725 | 0.0082816 | 0.0035527 | 0.041408 | 0.025757 | 1.8164e-05 | 1.4728e-05 | 6.318e-06 | 7.3639e-05 | 4.5805e-05 | 0.0004091 | 0.0001755 | 0.0020455 | 0.0012724
155 | 2,2',3,3',4,4',5,6,6'-Nonabromodiphenyl ether | 437701-79-6 | PVC | Polybrominated diphenyl ethers | 0.3 | 7 | 2.1 | 1.3 | 2.73 | 50 | 3.159 | 15 | 0.0005645 | 0.0001787 | Chen 2009 | 880.3 | 5.0505e-12 | 7.8463 | 0.0358 | 7766.7749 | 0.00025358 | 0.00020828 | 6.5932e-05 | 907757.8641 | 2.4731e-05 | 2.0312e-05 | 6.43e-06 | 0.00016887 | 7.2445e-05 | 0.00084437 | 0.00052522 | 0.0047172 | 0.0020236 | 0.023586 | 0.014671 | 1.0721e-05 | 8.6925e-06 | 3.729e-06 | 4.3463e-05 | 2.7035e-05 | 0.00024281 | 0.00010416 | 0.001214 | 0.00075517
156 | 2,2',3,3',4,5,5',6,6'-Nonabromodiphenyl ether | 63936-56-1 | PVC | Polybrominated diphenyl ethers | 0.3 | 7 | 2.1 | 1.3 | 2.73 | 50 | 0.97 | 15 | 0.000339 | 0.00034948 | Chen 2009 | 880.3 | 5.0505e-12 | 11 | 1.1651 | 1346934.3233 | 1.7505e-05 | 4.4148e-06 | 4.5513e-06 | 723346559.2348 | 3.2916e-08 | 8.3014e-09 | 8.5581e-09 | 3.5796e-06 | 1.5356e-06 | 1.7898e-05 | 1.1133e-05 | 3.0723e-06 | 1.318e-06 | 1.5362e-05 | 9.5554e-06 | 2.3596e-06 | 1.9132e-06 | 8.2072e-07 | 9.5659e-06 | 5.9502e-06 | 1.6421e-06 | 7.0443e-07 | 8.2104e-06 | 5.1071e-06
157 | Decabromodiphenyl Ethane | 84852-53-9 | PVC | Polybrominated diphenyl ethers | 0.3 | 7 | 2.1 | 1.3 | 2.73 | 50 | 5.93 | 15 | 0.00769 | 0.0012968 | Chen 2009 | 971.2 | 3.954e-12 | 7.507 | 0.97969 | 4460.0294 | 0.00022438 | 0.00034594 | 5.8338e-05 | 442398.8812 | 4.3397e-05 | 6.691e-05 | 1.1283e-05 | 0.00028049 | 0.00012033 | 0.0014025 | 0.00087237 | 0.00028631 | 0.00012282 | 0.0014315 | 0.00089046 | 1.6809e-05 | 1.3629e-05 | 5.8465e-06 | 6.8144e-05 | 4.2387e-05 | 1.3911e-05 | 5.9677e-06 | 6.9556e-05 | 4.3266e-05
158 | 1,2-Bis(2,4,6-tribromophenoxy)ethane | 37853-59-1 | PVC | Polybrominated diphenyl ethers | 0.3 | 7 | 2.1 | 1.3 | 2.73 | 50 | 6.567 | 15 | 0.0001765 | 2.6877e-05 | Chen 2009 | 687.6 | 9.3446e-12 | 7.5851 | 0.69539 | 5067.1099 | 0.00034493 | 0.00058895 | 8.9683e-05 | 521950.3823 | 4.0998e-05 | 7e-05 | 1.0659e-05 | 0.00047752 | 0.00020485 | 0.0023876 | 0.0014852 | 0.0006867 | 0.00029458 | 0.0034335 | 0.0021357 | 3.4144e-05 | 2.7685e-05 | 1.1876e-05 | 0.00013842 | 8.6103e-05 | 3.9811e-05 | 1.7078e-05 | 0.00019906 | 0.00012382
159 | 2,2',4,4',5-Pentabromodiphenyl ether | 60348-60-9 | PVC | Polybrominated diphenyl ethers | 0.2 | 10 | 2 | 0.92 | 1.84 | 30 | 0.05 | 60 | 8.3333e-07 | 1.6667e-05 | Ionas:2016 | 564.7 | 1.526e-11 | 7.3552 | 0.1 | 3479.5591 | 0.0008081 | 1.2391e-06 | 2.4782e-05 | 320709.6442 | 4.6769e-05 | 7.1713e-08 | 1.4343e-06 | 1.0047e-06 | 4.3098e-07 | 5.0233e-06 | 3.1246e-06 | 1.0047e-05 | 4.3098e-06 | 5.0233e-05 | 3.1246e-05 | 5.5389e-07 | 4.491e-07 | 1.9266e-07 | 2.2455e-06 | 1.3968e-06 | 4.491e-06 | 1.9266e-06 | 2.2455e-05 | 1.3968e-05
160 | 2,2',3,4,4',5',6-Heptabromodiphenyl ether | 207122-16-5 | PVC | Polybrominated diphenyl ethers | 0.2 | 10 | 2 | 0.92 | 1.84 | 30 | 0.05 | 60 | 8.3333e-07 | 1.6667e-05 | Ionas:2016 | 722.5 | 8.2605e-12 | 8.2203 | 0.13392 | 14313.2455 | 0.00057072 | 8.7511e-07 | 1.7502e-05 | 2004448.1193 | 7.4833e-06 | 1.1474e-08 | 2.2949e-07 | 7.0955e-07 | 3.0439e-07 | 3.5477e-06 | 2.2068e-06 | 5.2983e-06 | 2.2729e-06 | 2.6491e-05 | 1.6478e-05 | 3.1584e-07 | 2.5608e-07 | 1.0986e-07 | 1.2804e-06 | 7.9646e-07 | 1.9122e-06 | 8.2031e-07 | 9.561e-06 | 5.9472e-06
161 | 2,2',3,4,4',5',6-Heptabromodiphenyl ether | 207122-16-5 | PVC | Polybrominated diphenyl ethers | 0.2 | 10 | 2 | 0.92 | 1.84 | 30 | 0.26 | 60 | 1.6667e-06 | 6.4103e-06 | Ionas:2016 | 722.5 | 8.2605e-12 | 8.2203 | 0.13392 | 14313.2455 | 0.00057072 | 4.5506e-06 | 1.7502e-05 | 2004448.1193 | 7.4833e-06 | 5.9667e-08 | 2.2949e-07 | 3.6897e-06 | 1.5828e-06 | 1.8448e-05 | 1.1475e-05 | 2.7551e-05 | 1.1819e-05 | 0.00013775 | 8.5688e-05 | 1.4496e-06 | 1.1754e-06 | 5.0421e-07 | 5.8768e-06 | 3.6556e-06 | 8.7766e-06 | 3.765e-06 | 4.3883e-05 | 2.7296e-05
162 | 2,2',4,4',5,5'-Hexabromodiphenyl ether | 68631-49-2 | PVC | Polybrominated diphenyl ethers | 0.2 | 10 | 2 | 0.92 | 1.84 | 30 | 0.04 | 60 | 5e-06 | 0.000125 | Ionas:2016 | 643.6 | 1.1018e-11 | 7.7656 | 0.2 | 6807.034 | 0.00066109 | 8.1094e-07 | 2.0273e-05 | 765146.1899 | 1.9604e-05 | 2.4047e-08 | 6.0118e-07 | 6.5752e-07 | 2.8207e-07 | 3.2876e-06 | 2.045e-06 | 3.2876e-06 | 1.4103e-06 | 1.6438e-05 | 1.0225e-05 | 3.3667e-07 | 2.7298e-07 | 1.171e-07 | 1.3649e-06 | 8.49e-07 | 1.3649e-06 | 5.8552e-07 | 6.8244e-06 | 4.245e-06
163 |  | 1163-19-5 | PVC | Polybrominated diphenyl ethers | 0.2 | 10 | 2 | 0.92 | 1.84 | 30 | 19.1 | 60 | 8.3333e-06 | 4.363e-07 | Ionas:2016 | 959.171 | 4.0787e-12 | 7.72 | 7 | 6317.517 | 0.00042681 | 0.00025 | 1.3089e-05 | 694618.6186 | 2.1594e-05 | 1.2648e-05 | 6.6222e-07 | 0.0002027 | 8.6955e-05 | 0.0010135 | 0.00063043 | 2.8957e-05 | 1.2422e-05 | 0.00014479 | 9.0061e-05 | 4.9256e-05 | 3.9937e-05 | 1.7132e-05 | 0.00019969 | 0.00012421 | 5.7053e-06 | 2.4475e-06 | 2.8527e-05 | 1.7744e-05
164 | Methylparaben | 99-76-3 | EVA | Parabens | 0.1 | 10 | 1 | 1.3 | 1.3 | 100 | 506 | 60 | 0.56667 | 0.0011199 | Potouridis 2019 | 152.15 | 1.7894e-07 | 1.921 | 21.336 | 0.59329 | 0.28639 | 3.1398 | 0.0062051 | 3.9508 | 0.28639 | 3.1398 | 0.0062051 | 17.3113 | 4.9145 | 189.9152 | 126.4109 | 0.81136 | 0.23034 | 8.9012 | 5.9248 | 5.2203 | 28.7822 | 8.1709 | 315.7574 | 210.1736 | 1.349 | 0.38296 | 14.7993 | 9.8506
165 | Methylparaben | 99-76-3 | EVA | Parabens | 0.1 | 10 | 1 | 1.3 | 1.3 | 100 | 258 | 60 | 0.76667 | 0.0029716 | Potouridis 2019 | 152.15 | 1.7894e-07 | 1.921 | 21.336 | 0.59329 | 0.28639 | 1.6009 | 0.0062051 | 3.9508 | 0.28639 | 1.6009 | 0.0062051 | 8.8267 | 2.5058 | 96.8342 | 64.4546 | 0.4137 | 0.11744 | 4.5385 | 3.0209 | 2.801 | 15.4434 | 4.3842 | 169.4227 | 112.7707 | 0.72382 | 0.20548 | 7.9407 | 5.2855
166 | Methylparaben | 99-76-3 | EVA | Parabens | 0.1 | 10 | 1 | 1.3 | 1.3 | 100 | 269 | 60 | 0.5 | 0.0018587 | Potouridis 2019 | 152.15 | 1.7894e-07 | 1.921 | 21.336 | 0.59329 | 0.28639 | 1.6692 | 0.0062051 | 3.9508 | 0.28639 | 1.6692 | 0.0062051 | 9.203 | 2.6126 | 100.9628 | 67.2026 | 0.43134 | 0.12245 | 4.732 | 3.1497 | 2.9112 | 16.051 | 4.5567 | 176.0886 | 117.2077 | 0.75229 | 0.21357 | 8.2531 | 5.4934
167 | Methylparaben | 99-76-3 | EVA | Parabens | 0.1 | 10 | 1 | 1.3 | 1.3 | 100 | 341 | 60 | 1.45 | 0.0042522 | Potouridis 2019 | 152.15 | 1.7894e-07 | 1.921 | 21.336 | 0.59329 | 0.28639 | 2.1159 | 0.0062051 | 3.9508 | 0.28639 | 2.1159 | 0.0062051 | 11.6663 | 3.3119 | 127.9863 | 85.19 | 0.54679 | 0.15523 | 5.9986 | 3.9928 | 3.6247 | 19.985 | 5.6735 | 219.2475 | 145.935 | 0.93668 | 0.26591 | 10.2759 | 6.8398
168 | Propylparaben | 94-13-3 | EVA | Parabens | 0.1 | 10 | 1 | 1.3 | 1.3 | 100 | 736 | 60 | 1.2333 | 0.0016757 | Potouridis 2019 | 180.21 | 1.1739e-07 | 2.8307 | 14.682 | 2.625 | 0.23196 | 3.6991 | 0.0050259 | 27.1382 | 0.21842 | 3.4831 | 0.0047325 | 20.3948 | 5.7898 | 223.7427 | 148.9271 | 1.3891 | 0.39435 | 15.2392 | 10.1435 | 4.8104 | 26.5223 | 7.5294 | 290.9657 | 193.6719 | 1.8065 | 0.51283 | 19.8178 | 13.1911
169 | Propylparaben | 94-13-3 | EVA | Parabens | 0.1 | 10 | 1 | 1.3 | 1.3 | 100 | 376 | 60 | 1.7 | 0.0045213 | Potouridis 2019 | 180.21 | 1.1739e-07 | 2.8307 | 14.682 | 2.625 | 0.23196 | 1.8897 | 0.0050259 | 27.1382 | 0.21842 | 1.7794 | 0.0047325 | 10.4191 | 2.9578 | 114.3033 | 76.0823 | 0.70965 | 0.20146 | 7.7853 | 5.182 | 2.5857 | 14.2563 | 4.0472 | 156.4002 | 104.1027 | 0.97101 | 0.27566 | 10.6525 | 7.0905
170 | Propylparaben | 94-13-3 | EVA | Parabens | 0.1 | 10 | 1 | 1.3 | 1.3 | 100 | 95 | 60 | 0.45 | 0.0047368 | Potouridis 2019 | 180.21 | 1.1739e-07 | 2.8307 | 14.682 | 2.625 | 0.23196 | 0.47746 | 0.0050259 | 27.1382 | 0.21842 | 0.44958 | 0.0047325 | 2.6325 | 0.74733 | 28.8798 | 19.2229 | 0.1793 | 0.050901 | 1.967 | 1.3093 | 0.72502 | 3.9974 | 1.1348 | 43.8541 | 29.1901 | 0.27227 | 0.077293 | 2.9869 | 1.9882
171 | Octamethylcyclotetrasiloxane | 556-67-2 | Silicone | Methylsiloxanes | 0.2 | 0.24 | 0.048 | 1.6 | 0.0768 | 5 | 1.46 | 60 | 0.0011049 | 0.00075681 | Xu:2017 | 296.61 | 2.9145e-08 | 6.8445 | 60 | 1199.4356 | 0.035445 | 0.00276 | 0.0018904 | 86363.9346 | 0.0012047 | 9.3805e-05 | 6.425e-05 | 0.015217 | 0.00432 | 0.16694 | 0.11112 | 0.00025362 | 7.2e-05 | 0.0027824 | 0.001852 | 0.0032451 | 0.017892 | 0.0050793 | 0.19628 | 0.13065 | 0.0002982 | 8.4655e-05 | 0.0032714 | 0.0021775
172 | Decamethylcyclopentasiloxane | 541-02-6 | Silicone | Methylsiloxanes | 0.2 | 0.24 | 0.048 | 1.6 | 0.0768 | 5 | 3.23 | 60 | 0.0049383 | 0.0015289 | Xu:2017 | 370.77 | 1.6718e-08 | 8.0084 | 17 | 8040.6123 | 0.010083 | 0.0017369 | 0.00053774 | 1016358.2575 | 0.00010248 | 1.7654e-05 | 5.4656e-06 | 0.0095765 | 0.0027186 | 0.10506 | 0.069929 | 0.00056332 | 0.00015992 | 0.00618 | 0.0041135 | 0.0038628 | 0.021298 | 0.0060461 | 0.23365 | 0.15552 | 0.0012528 | 0.00035566 | 0.013744 | 0.0091483
173 | Dodecamethylcyclohexasiloxane | 540-97-6 | Silicone | Methylsiloxanes | 0.2 | 0.24 | 0.048 | 1.6 | 0.0768 | 5 | 5.66 | 60 | 0.0091358 | 0.0016141 | Xu:2017 | 444.92 | 1.0616e-08 | 8.9514 | 9 | 37571.1614 | 0.0027246 | 0.00082248 | 0.00014531 | 7492949.748 | 1.3902e-05 | 4.1965e-06 | 7.4143e-07 | 0.0045348 | 0.0012874 | 0.049749 | 0.033114 | 0.00050386 | 0.00014304 | 0.0055277 | 0.0036793 | 0.0041111 | 0.022666 | 0.0064347 | 0.24866 | 0.16551 | 0.0025185 | 0.00071497 | 0.027629 | 0.01839
174 | Dodecamethylpentasiloxane | 141-63-9 | Silicone | Methylsiloxanes | 0.2 | 0.24 | 0.048 | 1.6 | 0.0768 | 5 | 0.084 | 60 | 2.4691e-05 | 0.00029394 | Xu:2017 | 384.84 | 1.5237e-08 | 7.8275 | 24.45 | 5982.7357 | 0.013153 | 5.8925e-05 | 0.00070149 | 692920.1967 | 0.00015031 | 6.7338e-07 | 8.0164e-06 | 0.00032488 | 9.223e-05 | 0.0035642 | 0.0023724 | 1.3288e-05 | 3.7722e-06 | 0.00014577 | 9.703e-05 | 0.00012683 | 0.0006993 | 0.00019852 | 0.0076717 | 0.0051064 | 2.8601e-05 | 8.1195e-06 | 0.00031377 | 0.00020885
175 | Tetradecamethylhexasiloxane | 107-52-8 | Silicone | Methylsiloxanes | 0.2 | 0.24 | 0.048 | 1.6 | 0.0768 | 5 | 0.03 | 60 | #N/A | #N/A | Xu:2017 | 458.99 | 9.8244e-09 | 7.9207 | 0 | 6966.62 | 0.01122 | 1.7951e-05 | 0.00059838 | 844039.5941 | 0.0001234 | 1.9744e-07 | 6.5813e-06 | 9.8975e-05 | 2.8098e-05 | 0.0010858 | 0.00072274 | #N/A | #N/A | #N/A | #N/A |  | 0 | 0 | 0 | 0 | #N/A | #N/A | #N/A | #N/A
176 | Hexadecamethylheptasiloxane | 541-01-5 | Silicone | Methylsiloxanes | 0.2 | 0.24 | 0.048 | 1.6 | 0.0768 | 5 | 1.45 | 60 | 0.00061728 | 0.00042571 | Xu:2017 | 533.1 | 6.7671e-09 | 7.7495 | 0 | 5266.042 | 0.01387 | 0.0010726 | 0.00073973 | 587323.286 | 0.00017733 | 1.3713e-05 | 9.4574e-06 | 0.0059138 | 0.0016789 | 0.064878 | 0.043184 | #N/A | #N/A | #N/A | #N/A | 0.0009888 | 0.0054518 | 0.0015477 | 0.059809 | 0.03981 | #N/A | #N/A | #N/A | #N/A
177 | Octadecamethylnonasiloxane | 556-69-4 | Silicone | Methylsiloxanes | 0.2 | 0.24 | 0.048 | 1.6 | 0.0768 | 5 | 2.63 | 60 | 0.00049383 | 0.00018777 | Xu:2017 | 685.4 | 3.619e-09 | 8.0229 | 0 | 8233.493 | 0.0091733 | 0.0012867 | 0.00048924 | 1048061.6262 | 9.938e-05 | 1.394e-05 | 5.3003e-06 | 0.0070943 | 0.002014 | 0.077829 | 0.051804 | #N/A | #N/A | #N/A | #N/A | 0.0010489 | 0.0057833 | 0.0016418 | 0.063446 | 0.042231 | #N/A | #N/A | #N/A | #N/A
178 | Eicosamethylnonasiloxane | 2652-13-3 | Silicone | Methylsiloxanes | 0.2 | 0.24 | 0.048 | 1.6 | 0.0768 | 5 | 0.989 | 60 | 0.0008642 | 0.00087381 | Xu:2017 | 681.5 | 3.6708e-09 | 7.9938 | 0 | 7851.7366 | 0.0095369 | 0.00050304 | 0.00050863 | 985530.3881 | 0.00010568 | 5.5745e-06 | 5.6365e-06 | 0.0027735 | 0.00078736 | 0.030427 | 0.020253 | #N/A | #N/A | #N/A | #N/A | 0.00043084 | 0.0023755 | 0.00067436 | 0.02606 | 0.017346 | #N/A | #N/A | #N/A | #N/A
179 | Docosamethyldecasiloxane | 556-70-7 | Silicone | Methylsiloxanes | 0.2 | 0.24 | 0.048 | 1.6 | 0.0768 | 5 | 4.17 | 60 | 0.00099383 | 0.00023833 | Xu:2017 | 755.6 | 2.8387e-09 | 7.9733 | 0 | 7593.2014 | 0.0093869 | 0.0020877 | 0.00050064 | 943687.9727 | 0.00011037 | 2.4546e-05 | 5.8864e-06 | 0.01151 | 0.0032676 | 0.12627 | 0.084051 | #N/A | #N/A | #N/A | #N/A | 0.0013553 | 0.0074722 | 0.0021213 | 0.081975 | 0.054564 | #N/A | #N/A | #N/A | #N/A
180 | Tetracosamethylundecasiloxane | 107-53-9 | Silicone | Methylsiloxanes | 0.2 | 0.24 | 0.048 | 1.6 | 0.0768 | 5 | 5.61 | 60 | 0.0014877 | 0.00026518 | Xu:2017 | 829.8 | 2.248e-09 | 7.3771 | 0 | 2864.5672 | 0.0095046 | 0.0028438 | 0.00050691 | 266834.2786 | 0.00039023 | 0.00011676 | 2.0812e-05 | 0.015679 | 0.0044511 | 0.17201 | 0.11449 | #N/A | #N/A | #N/A | #N/A | 0.0016299 | 0.0089866 | 0.0025512 | 0.098589 | 0.065622 | #N/A | #N/A | #N/A | #N/A
181 | Hexacosamethyldodecasiloxane | 2471-08-1 | Silicone | Methylsiloxanes | 0.2 | 0.24 | 0.048 | 1.6 | 0.0768 | 5 | 4.87 | 60 | 0.00092593 | 0.00019013 | Xu:2017 | 727.9 | 1.8167e-09 | 7.8292 | 0 | 5999.2881 | 0.0087339 | 0.0022685 | 0.00046581 | 695405.3379 | 0.00014977 | 3.89e-05 | 7.9877e-06 | 0.012507 | 0.0035507 | 0.13721 | 0.091331 | #N/A | #N/A | #N/A | #N/A | 0.0011531 | 0.0063577 | 0.0018049 | 0.069747 | 0.046425 | #N/A | #N/A | #N/A | #N/A
182 | Octacosamethyltridecasiloxane | 2471-09-2 | Silicone | Methylsiloxanes | 0.2 | 0.24 | 0.048 | 1.6 | 0.0768 | 5 | 5.13 | 60 | 0.0011049 | 0.00021539 | Xu:2017 | 978.1 | 1.4926e-09 | 5.9004 | 0 | 256.2219 | 0.013078 | 0.0035782 | 0.0006975 | 11686.811 | 0.0063424 | 0.0017353 | 0.00033826 | 0.019728 | 0.0056007 | 0.21643 | 0.14406 | #N/A | #N/A | #N/A | #N/A | 0.0013581 | 0.0074882 | 0.0021258 | 0.082149 | 0.05468 | #N/A | #N/A | #N/A | #N/A
183 | Triacontamethyltetradecasiloxane | 2471-10-5 | Silicone | Methylsiloxanes | 0.2 | 0.24 | 0.048 | 1.6 | 0.0768 | 5 | 9.64 | 60 | 0.0022222 | 0.00023052 | Xu:2017 | 1052.23 | 1.2443e-09 | 5.9148 | 0 | 262.3468 | 0.011941 | 0.0061392 | 0.00063685 | 12050.0825 | 0.0060374 | 0.003104 | 0.00032199 | 0.033849 | 0.0096092 | 0.37134 | 0.24717 | #N/A | #N/A | #N/A | #N/A | 0.0021277 | 0.011731 | 0.0033303 | 0.1287 | 0.085664 | #N/A | #N/A | #N/A | #N/A
184 | Dotriacontmethylpentadecasiloxane | 2471-11-6 | Silicone | Methylsiloxanes | 0.2 | 0.24 | 0.048 | 1.6 | 0.0768 | 5 | 22.2 | 60 | 0.0074691 | 0.00033645 | Xu:2017 | 1125 | 1.0534e-09 | 5.926 | 0 | 267.1859 | 0.010987 | 0.013008 | 0.00058596 | 12338.8766 | 0.0057638 | 0.0068243 | 0.0003074 | 0.071722 | 0.020361 | 0.78683 | 0.52373 | #N/A | #N/A | #N/A | #N/A | 0.0040697 | 0.022438 | 0.0063699 | 0.24616 | 0.16385 | #N/A | #N/A | #N/A | #N/A
185 | Tetraiacontamethylhexadecasiloxane | 36938-50-8 | Silicone | Methylsiloxanes | 0.2 | 0.24 | 0.048 | 1.6 | 0.0768 | 5 | 12.1 | 60 | 0.003716 | 0.00030711 | Xu:2017 | 1200.5 | 8.9605e-10 | 5.9346 | 0 | 270.9822 | 0.010133 | 0.0065392 | 0.00054043 | 12566.5256 | 0.0054995 | 0.003549 | 0.00029331 | 0.036054 | 0.010235 | 0.39553 | 0.26327 | #N/A | #N/A | #N/A | #N/A | 0.0020625 | 0.011372 | 0.0032283 | 0.12476 | 0.08304 | #N/A | #N/A | #N/A | #N/A
186 | Octamethylcyclotetrasiloxane | 556-67-2 | Silicone | Methylsiloxanes | 0.2 | 0.24 | 0.048 | 1.6 | 0.0768 | 5 | 0.312 | 60 | 0.0015432 | 0.0049462 | Xu:2017 | 296.61 | 2.9145e-08 | 6.8445 | 60 | 1199.4356 | 0.035445 | 0.00058981 | 0.0018904 | 86363.9346 | 0.0012047 | 2.0046e-05 | 6.425e-05 | 0.0032519 | 0.00092318 | 0.035676 | 0.023746 | 5.4199e-05 | 1.5386e-05 | 0.00059459 | 0.00039577 | 0.00077942 | 0.0042974 | 0.00122 | 0.047145 | 0.03138 | 7.1623e-05 | 2.0333e-05 | 0.00078574 | 0.000523
187 | Decamethylcyclopentasiloxane | 541-02-6 | Silicone | Methylsiloxanes | 0.2 | 0.24 | 0.048 | 1.6 | 0.0768 | 5 | 3.26 | 60 | 0.0069753 | 0.0021397 | Xu:2017 | 370.77 | 1.6718e-08 | 8.0084 | 17 | 8040.6123 | 0.010083 | 0.001753 | 0.00053774 | 1016358.2575 | 0.00010248 | 1.7818e-05 | 5.4656e-06 | 0.0096654 | 0.0027439 | 0.10604 | 0.070579 | 0.00056855 | 0.00016141 | 0.0062374 | 0.0041517 | 0.003896 | 0.02148 | 0.006098 | 0.23565 | 0.15685 | 0.0012636 | 0.00035871 | 0.013862 | 0.0092268
188 | Dodecamethylcyclohexasiloxane | 540-97-6 | Silicone | Methylsiloxanes | 0.2 | 0.24 | 0.048 | 1.6 | 0.0768 | 5 | 4.96 | 60 | 0.006358 | 0.0012819 | Xu:2017 | 444.92 | 1.0616e-08 | 8.9514 | 9 | 37571.1614 | 0.0027246 | 0.00072076 | 0.00014531 | 7492949.748 | 1.3902e-05 | 3.6775e-06 | 7.4143e-07 | 0.0039739 | 0.0011281 | 0.043596 | 0.029018 | 0.00044155 | 0.00012535 | 0.004844 | 0.0032243 | 0.0036388 | 0.020063 | 0.0056955 | 0.2201 | 0.1465 | 0.0022292 | 0.00063284 | 0.024455 | 0.016278
189 | Dodecamethylpentasiloxane | 141-63-9 | Silicone | Methylsiloxanes | 0.2 | 0.24 | 0.048 | 1.6 | 0.0768 | 5 | 0.02 | 60 | #N/A | #N/A | Xu:2017 | 384.84 | 1.5237e-08 | 7.8275 | 24.45 | 5982.7357 | 0.013153 | 1.403e-05 | 0.00070149 | 692920.1967 | 0.00015031 | 1.6033e-07 | 8.0164e-06 | 7.7353e-05 | 2.196e-05 | 0.00084861 | 0.00056485 | 3.1637e-06 | 8.9814e-07 | 3.4708e-05 | 2.3102e-05 |  | 0 | 0 | 0 | 0 | 0 | 0 | 0 | 0
190 | Tetradecamethylhexasiloxane | 107-52-8 | Silicone | Methylsiloxanes | 0.2 | 0.24 | 0.048 | 1.6 | 0.0768 | 5 | 0.051 | 60 | #N/A | #N/A | Xu:2017 | 458.99 | 9.8244e-09 | 7.9207 | 0 | 6966.62 | 0.01122 | 3.0517e-05 | 0.00059838 | 844039.5941 | 0.0001234 | 3.3565e-07 | 6.5813e-06 | 0.00016826 | 4.7766e-05 | 0.0018459 | 0.0012287 | #N/A | #N/A | #N/A | #N/A |  | 0 | 0 | 0 | 0 | #N/A | #N/A | #N/A | #N/A
191 | Hexadecamethylheptasiloxane | 541-01-5 | Silicone | Methylsiloxanes | 0.2 | 0.24 | 0.048 | 1.6 | 0.0768 | 5 | 2.16 | 60 | 0.0010494 | 0.00048583 | Xu:2017 | 533.1 | 6.7671e-09 | 7.7495 | 0 | 5266.042 | 0.01387 | 0.0015978 | 0.00073973 | 587323.286 | 0.00017733 | 2.0428e-05 | 9.4574e-06 | 0.0088096 | 0.0025009 | 0.096646 | 0.064329 | #N/A | #N/A | #N/A | #N/A | 0.0014292 | 0.0078799 | 0.002237 | 0.086447 | 0.05754 | #N/A | #N/A | #N/A | #N/A
192 | Octadecamethylnonasiloxane | 556-69-4 | Silicone | Methylsiloxanes | 0.2 | 0.24 | 0.048 | 1.6 | 0.0768 | 5 | 5.99 | 60 | 0.0004321 | 7.2137e-05 | Xu:2017 | 685.4 | 3.619e-09 | 8.0229 | 0 | 8233.493 | 0.0091733 | 0.0029306 | 0.00048924 | 1048061.6262 | 9.938e-05 | 3.1749e-05 | 5.3003e-06 | 0.016158 | 0.004587 | 0.17726 | 0.11799 | #N/A | #N/A | #N/A | #N/A | 0.0022447 | 0.012376 | 0.0035134 | 0.13577 | 0.090372 | #N/A | #N/A | #N/A | #N/A
193 | Eicosamethylnonasiloxane | 2652-13-3 | Silicone | Methylsiloxanes | 0.2 | 0.24 | 0.048 | 1.6 | 0.0768 | 5 | 5.18 | 60 | 0.0024691 | 0.00047667 | Xu:2017 | 681.5 | 3.6708e-09 | 7.9938 | 0 | 7851.7366 | 0.0095369 | 0.0026347 | 0.00050863 | 985530.3881 | 0.00010568 | 2.9197e-05 | 5.6365e-06 | 0.014527 | 0.0041239 | 0.15936 | 0.10608 | #N/A | #N/A | #N/A | #N/A | 0.0019907 | 0.010976 | 0.0031159 | 0.12041 | 0.080147 | #N/A | #N/A | #N/A | #N/A
194 | Docosamethyldecasiloxane | 556-70-7 | Silicone | Methylsiloxanes | 0.2 | 0.24 | 0.048 | 1.6 | 0.0768 | 5 | 6.96 | 60 | 0.00061728 | 8.869e-05 | Xu:2017 | 755.6 | 2.8387e-09 | 7.9733 | 0 | 7593.2014 | 0.0093869 | 0.0034844 | 0.00050064 | 943687.9727 | 0.00011037 | 4.0969e-05 | 5.8864e-06 | 0.019211 | 0.0054539 | 0.21076 | 0.14029 | #N/A | #N/A | #N/A | #N/A | 0.002176 | 0.011997 | 0.0034058 | 0.13162 | 0.087606 | #N/A | #N/A | #N/A | #N/A
195 | Tetracosamethylundecasiloxane | 107-53-9 | Silicone | Methylsiloxanes | 0.2 | 0.24 | 0.048 | 1.6 | 0.0768 | 5 | 10.1 | 60 | 0.00074074 | 7.3341e-05 | Xu:2017 | 829.8 | 2.248e-09 | 7.3771 | 0 | 2864.5672 | 0.0095046 | 0.0051198 | 0.00050691 | 266834.2786 | 0.00039023 | 0.0002102 | 2.0812e-05 | 0.028228 | 0.0080136 | 0.30968 | 0.20613 | #N/A | #N/A | #N/A | #N/A | 0.0028067 | 0.015475 | 0.0043931 | 0.16977 | 0.113 | #N/A | #N/A | #N/A | #N/A
196 | Hexacosamethyldodecasiloxane | 2471-08-1 | Silicone | Methylsiloxanes | 0.2 | 0.24 | 0.048 | 1.6 | 0.0768 | 5 | 9.11 | 60 | 0.00062963 | 6.9114e-05 | Xu:2017 | 727.9 | 1.8167e-09 | 7.8292 | 0 | 5999.2881 | 0.0087339 | 0.0042435 | 0.00046581 | 695405.3379 | 0.00014977 | 7.2768e-05 | 7.9877e-06 | 0.023397 | 0.006642 | 0.25667 | 0.17085 | #N/A | #N/A | #N/A | #N/A | 0.0020571 | 0.011342 | 0.0032199 | 0.12443 | 0.082823 | #N/A | #N/A | #N/A | #N/A
197 | Octacosamethyltridecasiloxane | 2471-09-2 | Silicone | Methylsiloxanes | 0.2 | 0.24 | 0.048 | 1.6 | 0.0768 | 5 | 9.24 | 60 | 0.0019815 | 0.00021445 | Xu:2017 | 978.1 | 1.4926e-09 | 5.9004 | 0 | 256.2219 | 0.013078 | 0.0064449 | 0.0006975 | 11686.811 | 0.0063424 | 0.0031255 | 0.00033826 | 0.035534 | 0.010088 | 0.38983 | 0.25948 | #N/A | #N/A | #N/A | #N/A | 0.0023397 | 0.0129 | 0.0036621 | 0.14152 | 0.094197 | #N/A | #N/A | #N/A | #N/A
198 | Triacontamethyltetradecasiloxane | 2471-10-5 | Silicone | Methylsiloxanes | 0.2 | 0.24 | 0.048 | 1.6 | 0.0768 | 5 | 9.52 | 60 | 0.0012346 | 0.00012968 | Xu:2017 | 1052.23 | 1.2443e-09 | 5.9148 | 0 | 262.3468 | 0.011941 | 0.0060628 | 0.00063685 | 12050.0825 | 0.0060374 | 0.0030654 | 0.00032199 | 0.033427 | 0.0094896 | 0.36672 | 0.24409 | #N/A | #N/A | #N/A | #N/A | 0.0021032 | 0.011596 | 0.003292 | 0.12722 | 0.084678 | #N/A | #N/A | #N/A | #N/A
199 | Dotriacontmethylpentadecasiloxane | 2471-11-6 | Silicone | Methylsiloxanes | 0.2 | 0.24 | 0.048 | 1.6 | 0.0768 | 5 | 20.6 | 60 | 0.0049444 | 0.00024002 | Xu:2017 | 1125 | 1.0534e-09 | 5.926 | 0 | 267.1859 | 0.010987 | 0.012071 | 0.00058596 | 12338.8766 | 0.0057638 | 0.0063325 | 0.0003074 | 0.066553 | 0.018893 | 0.73012 | 0.48598 | #N/A | #N/A | #N/A | #N/A | 0.0037978 | 0.020939 | 0.0059444 | 0.22972 | 0.1529 | #N/A | #N/A | #N/A | #N/A
200 | Tetraiacontamethylhexadecasiloxane | 36938-50-8 | Silicone | Methylsiloxanes | 0.2 | 0.24 | 0.048 | 1.6 | 0.0768 | 5 | 18.2 | 60 | 0.0035802 | 0.00019672 | Xu:2017 | 1200.5 | 8.9605e-10 | 5.9346 | 0 | 270.9822 | 0.010133 | 0.0098359 | 0.00054043 | 12566.5256 | 0.0054995 | 0.0053382 | 0.00029331 | 0.05423 | 0.015395 | 0.59494 | 0.396 | #N/A | #N/A | #N/A | #N/A | 0.0030079 | 0.016584 | 0.0047081 | 0.18194 | 0.1211 | #N/A | #N/A | #N/A | #N/A
201 | Octamethylcyclotetrasiloxane | 556-67-2 | Silicone | Methylsiloxanes | 0.2 | 0.24 | 0.048 | 1.6 | 0.0768 | 5 | 0.143 | 60 | 0.00062346 | 0.0043598 | Xu:2017 | 296.61 | 2.9145e-08 | 6.8445 | 60 | 1199.4356 | 0.035445 | 0.00027033 | 0.0018904 | 86363.9346 | 0.0012047 | 9.1877e-06 | 6.425e-05 | 0.0014905 | 0.00042313 | 0.016351 | 0.010884 | 2.4841e-05 | 7.0521e-06 | 0.00027252 | 0.0001814 | 0.00037897 | 0.0020895 | 0.00059318 | 0.022923 | 0.015258 | 3.4825e-05 | 9.8863e-06 | 0.00038205 | 0.0002543
202 | Decamethylcyclopentasiloxane | 541-02-6 | Silicone | Methylsiloxanes | 0.2 | 0.24 | 0.048 | 1.6 | 0.0768 | 5 | 0.515 | 60 | 0.00062963 | 0.0012226 | Xu:2017 | 370.77 | 1.6718e-08 | 8.0084 | 17 | 8040.6123 | 0.010083 | 0.00027694 | 0.00053774 | 1016358.2575 | 0.00010248 | 2.8148e-06 | 5.4656e-06 | 0.0015269 | 0.00043347 | 0.016751 | 0.01115 | 8.9818e-05 | 2.5498e-05 | 0.00098535 | 0.00065587 | 0.00070776 | 0.0039022 | 0.0011078 | 0.04281 | 0.028495 | 0.00022954 | 6.5164e-05 | 0.0025182 | 0.0016762
203 | Dodecamethylcyclohexasiloxane | 540-97-6 | Silicone | Methylsiloxanes | 0.2 | 0.24 | 0.048 | 1.6 | 0.0768 | 5 | 1.24 | 60 | 0.00050617 | 0.0004082 | Xu:2017 | 444.92 | 1.0616e-08 | 8.9514 | 9 | 37571.1614 | 0.0027246 | 0.00018019 | 0.00014531 | 7492949.748 | 1.3902e-05 | 9.1937e-07 | 7.4143e-07 | 0.00099348 | 0.00028204 | 0.010899 | 0.0072546 | 0.00011039 | 3.1337e-05 | 0.001211 | 0.00080607 | 0.0010104 | 0.0055707 | 0.0015815 | 0.061114 | 0.040679 | 0.00061897 | 0.00017572 | 0.0067905 | 0.0045199
204 | Dodecamethylpentasiloxane | 141-63-9 | Silicone | Methylsiloxanes | 0.2 | 0.24 | 0.048 | 1.6 | 0.0768 | 5 | 0.007 | 60 | #N/A | #N/A | Xu:2017 | 384.84 | 1.5237e-08 | 7.8275 | 24.45 | 5982.7357 | 0.013153 | 4.9104e-06 | 0.00070149 | 692920.1967 | 0.00015031 | 5.6115e-08 | 8.0164e-06 | 2.7074e-05 | 7.6859e-06 | 0.00029701 | 0.0001977 | 1.1073e-06 | 3.1435e-07 | 1.2148e-05 | 8.0858e-06 |  | 0 | 0 | 0 | 0 | 0 | 0 | 0 | 0
205 | Tetradecamethylhexasiloxane | 107-52-8 | Silicone | Methylsiloxanes | 0.2 | 0.24 | 0.048 | 1.6 | 0.0768 | 5 | 0.005 | 60 | #N/A | #N/A | Xu:2017 | 458.99 | 9.8244e-09 | 7.9207 | 0 | 6966.62 | 0.01122 | 2.9919e-06 | 0.00059838 | 844039.5941 | 0.0001234 | 3.2906e-08 | 6.5813e-06 | 1.6496e-05 | 4.683e-06 | 0.00018097 | 0.00012046 | #N/A | #N/A | #N/A | #N/A |  | 0 | 0 | 0 | 0 | #N/A | #N/A | #N/A | #N/A
206 | Hexadecamethylheptasiloxane | 541-01-5 | Silicone | Methylsiloxanes | 0.2 | 0.24 | 0.048 | 1.6 | 0.0768 | 5 | 0.202 | 60 | 0.00074074 | 0.003667 | Xu:2017 | 533.1 | 6.7671e-09 | 7.7495 | 0 | 5266.042 | 0.01387 | 0.00014943 | 0.00073973 | 587323.286 | 0.00017733 | 1.9104e-06 | 9.4574e-06 | 0.00082386 | 0.00023388 | 0.0090382 | 0.006016 | #N/A | #N/A | #N/A | #N/A | 0.00015992 | 0.00088173 | 0.00025031 | 0.0096731 | 0.0064386 | #N/A | #N/A | #N/A | #N/A
207 | Octadecamethylnonasiloxane | 556-69-4 | Silicone | Methylsiloxanes | 0.2 | 0.24 | 0.048 | 1.6 | 0.0768 | 5 | 0.482 | 60 | 0.00089506 | 0.001857 | Xu:2017 | 685.4 | 3.619e-09 | 8.0229 | 0 | 8233.493 | 0.0091733 | 0.00023582 | 0.00048924 | 1048061.6262 | 9.938e-05 | 2.5547e-06 | 5.3003e-06 | 0.0013002 | 0.0003691 | 0.014264 | 0.0094941 | #N/A | #N/A | #N/A | #N/A | 0.00021859 | 0.0012052 | 0.00034214 | 0.013222 | 0.0088006 | #N/A | #N/A | #N/A | #N/A
208 | Eicosamethylnonasiloxane | 2652-13-3 | Silicone | Methylsiloxanes | 0.2 | 0.24 | 0.048 | 1.6 | 0.0768 | 5 | 0.357 | 60 | 0.0002716 | 0.0007608 | Xu:2017 | 681.5 | 3.6708e-09 | 7.9938 | 0 | 7851.7366 | 0.0095369 | 0.00018158 | 0.00050863 | 985530.3881 | 0.00010568 | 2.0122e-06 | 5.6365e-06 | 0.0010012 | 0.00028422 | 0.010983 | 0.0073106 | #N/A | #N/A | #N/A | #N/A | 0.00016799 | 0.00092624 | 0.00026295 | 0.010161 | 0.0067636 | #N/A | #N/A | #N/A | #N/A
209 | Docosamethyldecasiloxane | 556-70-7 | Silicone | Methylsiloxanes | 0.2 | 0.24 | 0.048 | 1.6 | 0.0768 | 5 | 0.891 | 60 | 0.0006358 | 0.00071358 | Xu:2017 | 755.6 | 2.8387e-09 | 7.9733 | 0 | 7593.2014 | 0.0093869 | 0.00044607 | 0.00050064 | 943687.9727 | 0.00011037 | 5.2448e-06 | 5.8864e-06 | 0.0024594 | 0.00069819 | 0.026981 | 0.017959 | #N/A | #N/A | #N/A | #N/A | 0.00032547 | 0.0017945 | 0.00050943 | 0.019687 | 0.013104 | #N/A | #N/A | #N/A | #N/A
210 | Tetracosamethylundecasiloxane | 107-53-9 | Silicone | Methylsiloxanes | 0.2 | 0.24 | 0.048 | 1.6 | 0.0768 | 5 | 0.151 | 60 | 0.00024691 | 0.0016352 | Xu:2017 | 829.8 | 2.248e-09 | 7.3771 | 0 | 2864.5672 | 0.0095046 | 7.6544e-05 | 0.00050691 | 266834.2786 | 0.00039023 | 3.1426e-06 | 2.0812e-05 | 0.00042203 | 0.00011981 | 0.0046299 | 0.0030817 | #N/A | #N/A | #N/A | #N/A | 5.7684e-05 | 0.00031804 | 9.0288e-05 | 0.0034891 | 0.0023224 | #N/A | #N/A | #N/A | #N/A
211 | Hexacosamethyldodecasiloxane | 2471-08-1 | Silicone | Methylsiloxanes | 0.2 | 0.24 | 0.048 | 1.6 | 0.0768 | 5 | 0.694 | 60 | 0.00041975 | 0.00060483 | Xu:2017 | 727.9 | 1.8167e-09 | 7.8292 | 0 | 5999.2881 | 0.0087339 | 0.00032327 | 0.00046581 | 695405.3379 | 0.00014977 | 5.5435e-06 | 7.9877e-06 | 0.0017823 | 0.00050599 | 0.019553 | 0.013015 | #N/A | #N/A | #N/A | #N/A | 0.00019044 | 0.00105 | 0.00029809 | 0.011519 | 0.0076675 | #N/A | #N/A | #N/A | #N/A
212 | Octacosamethyltridecasiloxane | 2471-09-2 | Silicone | Methylsiloxanes | 0.2 | 0.24 | 0.048 | 1.6 | 0.0768 | 5 | 0.591 | 60 | 0.0004321 | 0.00073113 | Xu:2017 | 978.1 | 1.4926e-09 | 5.9004 | 0 | 256.2219 | 0.013078 | 0.00041222 | 0.0006975 | 11686.811 | 0.0063424 | 0.00019991 | 0.00033826 | 0.0022728 | 0.00064522 | 0.024934 | 0.016597 | #N/A | #N/A | #N/A | #N/A | 0.00018428 | 0.001016 | 0.00028844 | 0.011146 | 0.0074193 | #N/A | #N/A | #N/A | #N/A
213 | Triacontamethyltetradecasiloxane | 2471-10-5 | Silicone | Methylsiloxanes | 0.2 | 0.24 | 0.048 | 1.6 | 0.0768 | 5 | 1.04 | 60 | 0.001037 | 0.00099715 | Xu:2017 | 1052.23 | 1.2443e-09 | 5.9148 | 0 | 262.3468 | 0.011941 | 0.00066232 | 0.00063685 | 12050.0825 | 0.0060374 | 0.00033487 | 0.00032199 | 0.0036517 | 0.0010367 | 0.040062 | 0.026666 | #N/A | #N/A | #N/A | #N/A | 0.0002717 | 0.001498 | 0.00042527 | 0.016434 | 0.010939 | #N/A | #N/A | #N/A | #N/A
214 | Dotriacontmethylpentadecasiloxane | 2471-11-6 | Silicone | Methylsiloxanes | 0.2 | 0.24 | 0.048 | 1.6 | 0.0768 | 5 | 2.81 | 60 | 0.0028827 | 0.0010259 | Xu:2017 | 1125 | 1.0534e-09 | 5.926 | 0 | 267.1859 | 0.010987 | 0.0016466 | 0.00058596 | 12338.8766 | 0.0057638 | 0.0008638 | 0.0003074 | 0.0090783 | 0.0025772 | 0.099594 | 0.066292 | #N/A | #N/A | #N/A | #N/A | 0.00060239 | 0.0033213 | 0.00094288 | 0.036437 | 0.024253 | #N/A | #N/A | #N/A | #N/A
215 | Tetraiacontamethylhexadecasiloxane | 36938-50-8 | Silicone | Methylsiloxanes | 0.2 | 0.24 | 0.048 | 1.6 | 0.0768 | 5 | 2.31 | 60 | 0.0013086 | 0.00056651 | Xu:2017 | 1200.5 | 8.9605e-10 | 5.9346 | 0 | 270.9822 | 0.010133 | 0.0012484 | 0.00054043 | 12566.5256 | 0.0054995 | 0.00067754 | 0.00029331 | 0.0068831 | 0.001954 | 0.075511 | 0.050262 | #N/A | #N/A | #N/A | #N/A | 0.00044636 | 0.002461 | 0.00069865 | 0.026999 | 0.017971 | #N/A | #N/A | #N/A | #N/A
216 |  | 41318-75-6 | PP | Polybrominated diphenyl ethers | 0.2 | 10 | 2 | 0.92 | 1.84 | 30 | 2.5 | 15 | 1.3333e-05 | 5.3333e-06 | Ionas 2016 | 406.89 | 2.9271e-11 | 5.9601 | 0.01229 | 37.2413 | 0.00091572 | 0.00028082 | 0.00011233 | 1748.4275 | 0.00091572 | 0.00028082 | 0.00011233 | 0.00022769 | 9.7677e-05 | 0.0011385 | 0.00070816 | 0.0011385 | 0.00048838 | 0.0056923 | 0.0035408 | 3.9849e-05 | 3.231e-05 | 1.3861e-05 | 0.00016155 | 0.00010049 | 0.00016155 | 6.9303e-05 | 0.00080775 | 0.00050245
217 |  | 5436-43-1 | PP | Polybrominated diphenyl ethers | 0.2 | 10 | 2 | 0.92 | 1.84 | 30 | 245 | 15 | 0.00047333 | 1.932e-06 | Ionas 2016 | 485.79 | 1.8825e-11 | 6.6299 | 0.1 | 111.3133 | 0.00073436 | 0.02207 | 9.0082e-05 | 7224.6634 | 0.00043852 | 0.013179 | 5.3792e-05 | 0.017895 | 0.0076765 | 0.089473 | 0.055655 | 0.16691 | 0.071604 | 0.83457 | 0.51913 | 0.0018308 | 0.0014845 | 0.00063681 | 0.0074223 | 0.0046169 | 0.013846 | 0.0059399 | 0.069232 | 0.043064
218 |  | 189084-61-5 | PP | Polybrominated diphenyl ethers | 0.2 | 10 | 2 | 0.92 | 1.84 | 30 | 4.6 | 15 | 1.3333e-05 | 2.8986e-06 | Ionas 2016 | 485.79 | 1.8825e-11 | 6.474 | 0.035208 | 86.2809 | 0.00073436 | 0.00041438 | 9.0082e-05 | 5193.5369 | 0.00047724 | 0.00026929 | 5.8542e-05 | 0.00033598 | 0.00014413 | 0.0016799 | 0.0010449 | 0.0025088 | 0.0010762 | 0.012544 | 0.0078027 | 4.7426e-05 | 3.8454e-05 | 1.6496e-05 | 0.00019227 | 0.0001196 | 0.00028714 | 0.00012318 | 0.0014357 | 0.00089304
219 |  | 60348-60-9 | PP | Polybrominated diphenyl ethers | 0.2 | 10 | 2 | 0.92 | 1.84 | 30 | 320 | 15 | 0.00031333 | 9.7917e-07 | Ionas 2016 | 564.7 | 1.294e-11 | 7.3552 | 0.1 | 364.3546 | 0.00060884 | 0.023899 | 7.4685e-05 | 33582.4224 | 0.00030928 | 0.01214 | 3.7938e-05 | 0.019378 | 0.0083127 | 0.096888 | 0.060267 | 0.0027682 | 0.0011875 | 0.013841 | 0.0086096 | 0.0016195 | 0.0013131 | 0.0005633 | 0.0065655 | 0.0040839 | 0.00018759 | 8.0472e-05 | 0.00093793 | 0.00058342
220 |  | 189084-64-8 | PP | Polybrominated diphenyl ethers | 0.2 | 10 | 2 | 0.92 | 1.84 | 30 | 66 | 15 | 6.6667e-05 | 1.0101e-06 | Ionas 2016 | 564.7 | 1.294e-11 | 7.2618 | 0.078398 | 312.7849 | 0.00060884 | 0.0049292 | 7.4685e-05 | 27556.8784 | 0.00033962 | 0.0027495 | 4.166e-05 | 0.0039966 | 0.0017145 | 0.019983 | 0.01243 | 0.3252 | 0.13951 | 1.626 | 1.0114 | 0.00038117 | 0.00030905 | 0.00013258 | 0.0015453 | 0.0009612 | 0.025147 | 0.010788 | 0.12574 | 0.078211
221 |  | 182346-21-0 | PP | Polybrominated diphenyl ethers | 0.2 | 10 | 2 | 0.92 | 1.84 | 30 | 19.1 | 15 | 2.3333e-05 | 1.2216e-06 | Ionas 2016 | 564.69 | 1.294e-11 | 7.37 | 0.075002 | 373.2778 | 0.00060886 | 0.0014265 | 7.4687e-05 | 34651.9772 | 0.00030341 | 0.00071086 | 3.7218e-05 | 0.0011566 | 0.00049618 | 0.0057832 | 0.0035973 | 0.011566 | 0.0049618 | 0.057832 | 0.035973 | 0.00011943 | 9.6832e-05 | 4.154e-05 | 0.00048416 | 0.00030116 | 0.00096832 | 0.0004154 | 0.0048416 | 0.0030116
222 |  | 68631-49-2 | PP | Polybrominated diphenyl ethers | 0.2 | 10 | 2 | 0.92 | 1.84 | 30 | 44 | 15 | 3.6667e-05 | 8.3333e-07 | Ionas 2016 | 643.6 | 9.3424e-12 | 7.7656 | 0.2 | 712.784 | 0.00051734 | 0.0027923 | 6.346e-05 | 80120.6419 | 0.00014457 | 0.00078031 | 1.7734e-05 | 0.002264 | 0.00097122 | 0.01132 | 0.0070413 | 0.064302 | 0.027585 | 0.32151 | 0.19999 | 0.00019332 | 0.00015675 | 6.7242e-05 | 0.00078373 | 0.0004875 | 0.004452 | 0.0019098 | 0.02226 | 0.013846
223 |  | 207122-15-4 | PP | Polybrominated diphenyl ethers | 0.2 | 10 | 2 | 0.92 | 1.84 | 30 | 26 | 15 | 1.3333e-05 | 5.1282e-07 | Ionas 2016 | 643.6 | 9.3424e-12 | 7.7544 | 0.10721 | 699.8058 | 0.00051734 | 0.00165 | 6.346e-05 | 78235.4563 | 0.00014779 | 0.00047134 | 1.8128e-05 | 0.0013378 | 0.0005739 | 0.0066891 | 0.0041608 | 0.013378 | 0.005739 | 0.066891 | 0.041608 | 0.00011906 | 9.6532e-05 | 4.1411e-05 | 0.00048266 | 0.00030023 | 0.00096532 | 0.00041411 | 0.0048266 | 0.0030023
224 |  | 207122-16-5 | PP | Polybrominated diphenyl ethers | 0.2 | 10 | 2 | 0.92 | 1.84 | 30 | 87 | 15 | 8e-05 | 9.1954e-07 | Ionas 2016 | 722.5 | 7.0045e-12 | 8.2203 | 0.13392 | 1498.7808 | 0.00044795 | 0.0047806 | 5.4949e-05 | 209891.4849 | 6.183e-05 | 0.00065985 | 7.5845e-06 | 0.0038761 | 0.0016628 | 0.019381 | 0.012055 | 0.049442 | 0.02121 | 0.24721 | 0.15377 | 0.00027708 | 0.00022466 | 9.6377e-05 | 0.0011233 | 0.00069873 | 0.0028657 | 0.0012293 | 0.014328 | 0.0089126
225 |  | 1163-19-5 | PP | Polybrominated diphenyl ethers | 0.2 | 10 | 2 | 0.92 | 1.84 | 30 | 780 | 15 | 0.0008 | 1.0256e-06 | Ionas 2016 | 959.17 | 3.4585e-12 | 7.7232 | 7 | 664.9624 | 0.00031477 | 0.030117 | 3.8611e-05 | 73225.5799 | 0.00014755 | 0.014117 | 1.8099e-05 | 0.024419 | 0.010475 | 0.1221 | 0.075947 | 0.32558 | 0.13967 | 1.6279 | 1.0126 | 0.0013468 | 0.001092 | 0.00046846 | 0.0054601 | 0.0033963 | 0.01456 | 0.006246 | 0.072799 | 0.045283
226 |  | 41318-75-6 | PP | Polybrominated diphenyl ethers | 0.2 | 10 | 2 | 0.92 | 1.84 | 30 | 2.5 | 30 | 1.1667e-05 | 4.6667e-06 | Ionas 2016 | 406.89 | 2.9271e-11 | 5.9601 | 0.01229 | 37.2413 | 0.001295 | 0.00019857 | 7.9428e-05 | 1748.4275 | 0.0010992 | 0.00016855 | 6.7419e-05 | 0.000161 | 6.9068e-05 | 0.00080502 | 0.00050074 | 0.00080502 | 0.00034534 | 0.0040251 | 0.0025037 | 3.9849e-05 | 3.231e-05 | 1.3861e-05 | 0.00016155 | 0.00010049 | 0.00016155 | 6.9303e-05 | 0.00080775 | 0.00050245
227 |  | 5436-43-1 | PP | Polybrominated diphenyl ethers | 0.2 | 10 | 2 | 0.92 | 1.84 | 30 | 245 | 30 | 0.00046667 | 1.9048e-06 | Ionas 2016 | 485.79 | 1.8825e-11 | 6.6299 | 0.1 | 111.3133 | 0.0010385 | 0.015606 | 6.3697e-05 | 7224.6634 | 0.00061044 | 0.0091729 | 3.744e-05 | 0.012653 | 0.0054281 | 0.063267 | 0.039354 | 0.11803 | 0.050631 | 0.59013 | 0.36708 | 0.0018308 | 0.0014845 | 0.00063681 | 0.0074223 | 0.0046169 | 0.013846 | 0.0059399 | 0.069232 | 0.043064
228 |  | 189084-61-5 | PP | Polybrominated diphenyl ethers | 0.2 | 10 | 2 | 0.92 | 1.84 | 30 | 4.6 | 30 | 1.3333e-05 | 2.8986e-06 | Ionas 2016 | 485.79 | 1.8825e-11 | 6.474 | 0.035208 | 86.2809 | 0.0010385 | 0.00029301 | 6.3697e-05 | 5193.5369 | 0.00061806 | 0.00017438 | 3.7908e-05 | 0.00023757 | 0.00010192 | 0.0011879 | 0.00073889 | 0.001774 | 0.00076102 | 0.0088699 | 0.0055174 | 4.7426e-05 | 3.8454e-05 | 1.6496e-05 | 0.00019227 | 0.0001196 | 0.00028714 | 0.00012318 | 0.0014357 | 0.00089304
229 |  | 60348-60-9 | PP | Polybrominated diphenyl ethers | 0.2 | 10 | 2 | 0.92 | 1.84 | 30 | 320 | 30 | 0.00036667 | 1.1458e-06 | Ionas 2016 | 564.7 | 1.294e-11 | 7.3552 | 0.1 | 364.3546 | 0.00086104 | 0.016899 | 5.281e-05 | 33582.4224 | 0.00033537 | 0.0065821 | 2.0569e-05 | 0.013702 | 0.005878 | 0.06851 | 0.042616 | 0.0019574 | 0.00083971 | 0.0097872 | 0.0060879 | 0.0016195 | 0.0013131 | 0.0005633 | 0.0065655 | 0.0040839 | 0.00018759 | 8.0472e-05 | 0.00093793 | 0.00058342
230 |  | 189084-64-8 | PP | Polybrominated diphenyl ethers | 0.2 | 10 | 2 | 0.92 | 1.84 | 30 | 66 | 30 | 7.3333e-05 | 1.1111e-06 | Ionas 2016 | 564.7 | 1.294e-11 | 7.2618 | 0.078398 | 312.7849 | 0.00086104 | 0.0034855 | 5.281e-05 | 27556.8784 | 0.00039561 | 0.0016014 | 2.4264e-05 | 0.0028261 | 0.0012123 | 0.01413 | 0.0087894 | 0.00094202 | 0.00040411 | 0.0047101 | 0.0029298 | 0.00038117 | 0.00030905 | 0.00013258 | 0.0015453 | 0.0009612 | 0.00010302 | 4.4193e-05 | 0.00051509 | 0.0003204
231 |  | 182346-21-0 | PP | Polybrominated diphenyl ethers | 0.2 | 10 | 2 | 0.92 | 1.84 | 30 | 19.1 | 30 | 2.6667e-05 | 1.3962e-06 | Ionas 2016 | 564.69 | 1.294e-11 | 7.37 | 0.075002 | 373.2778 | 0.00086105 | 0.0010087 | 5.2811e-05 | 34651.9772 | 0.00032604 | 0.00038194 | 1.9997e-05 | 0.00081786 | 0.00035085 | 0.0040893 | 0.0025437 | 0.00027262 | 0.00011695 | 0.0013631 | 0.00084789 | 0.00011943 | 9.6832e-05 | 4.154e-05 | 0.00048416 | 0.00030116 | 3.2277e-05 | 1.3847e-05 | 0.00016139 | 0.00010039
232 |  | 68631-49-2 | PP | Polybrominated diphenyl ethers | 0.2 | 10 | 2 | 0.92 | 1.84 | 30 | 44 | 30 | 2.5e-05 | 5.6818e-07 | Ionas 2016 | 643.6 | 9.3424e-12 | 7.7656 | 0.2 | 712.784 | 0.00073163 | 0.0019744 | 4.4873e-05 | 80120.6419 | 0.00014975 | 0.00040412 | 9.1846e-06 | 0.0016009 | 0.00068675 | 0.0080044 | 0.004979 | 0.00053363 | 0.00022892 | 0.0026681 | 0.0016597 | 0.00019332 | 0.00015675 | 6.7242e-05 | 0.00078373 | 0.0004875 | 5.2249e-05 | 2.2414e-05 | 0.00026124 | 0.0001625
233 |  | 207122-15-4 | PP | Polybrominated diphenyl ethers | 0.2 | 10 | 2 | 0.92 | 1.84 | 30 | 26 | 30 | 1.5e-05 | 5.7692e-07 | Ionas 2016 | 643.6 | 9.3424e-12 | 7.7544 | 0.10721 | 699.8058 | 0.00073163 | 0.0011667 | 4.4873e-05 | 78235.4563 | 0.00015289 | 0.00024381 | 9.3775e-06 | 0.00094597 | 0.00040581 | 0.0047299 | 0.0029421 | 0.00031532 | 0.00013527 | 0.0015766 | 0.00098071 | 0.00011906 | 9.6532e-05 | 4.1411e-05 | 0.00048266 | 0.00030023 | 3.2177e-05 | 1.3804e-05 | 0.00016089 | 0.00010008
234 |  | 207122-16-5 | PP | Polybrominated diphenyl ethers | 0.2 | 10 | 2 | 0.92 | 1.84 | 30 | 87 | 30 | 7.3333e-05 | 8.4291e-07 | Ionas 2016 | 722.5 | 7.0045e-12 | 8.2203 | 0.13392 | 1498.7808 | 0.0006335 | 0.0033804 | 3.8855e-05 | 209891.4849 | 6.6425e-05 | 0.00035444 | 4.0741e-06 | 0.0027408 | 0.0011758 | 0.013704 | 0.0085244 | 0.00091361 | 0.00039193 | 0.0045681 | 0.0028415 | 0.00027708 | 0.00022466 | 9.6377e-05 | 0.0011233 | 0.00069873 | 7.4887e-05 | 3.2126e-05 | 0.00037444 | 0.00023291
235 |  | 1163-19-5 | PP | Polybrominated diphenyl ethers | 0.2 | 10 | 2 | 0.92 | 1.84 | 30 | 780 | 30 | 0.0006 | 7.6923e-07 | Ionas 2016 | 959.17 | 3.4585e-12 | 7.7232 | 7 | 664.9624 | 0.00044515 | 0.021296 | 2.7302e-05 | 73225.5799 | 0.00015551 | 0.0074396 | 9.538e-06 | 0.017267 | 0.0074073 | 0.086335 | 0.053703 | 0.017267 | 0.0074073 | 0.086335 | 0.053703 | 0.0013468 | 0.001092 | 0.00046846 | 0.0054601 | 0.0033963 | 0.001092 | 0.00046846 | 0.0054601 | 0.0033963
236 |  | 41318-75-6 | PP | Polybrominated diphenyl ethers | 0.2 | 10 | 2 | 0.92 | 1.84 | 30 | 2.5 | 60 | 8.3333e-06 | 3.3333e-06 | Ionas 2016 | 406.89 | 2.9271e-11 | 5.9601 | 0.01229 | 37.2413 | 0.0018314 | 0.00014041 | 5.6164e-05 | 1748.4275 | 0.0012651 | 9.6989e-05 | 3.8796e-05 | 0.00011385 | 4.8838e-05 | 0.00056923 | 0.00035408 | 0.00011385 | 4.8838e-05 | 0.00056923 | 0.00035408 | 3.9849e-05 | 3.231e-05 | 1.3861e-05 | 0.00016155 | 0.00010049 | 3.231e-05 | 1.3861e-05 | 0.00016155 | 0.00010049
237 |  | 5436-43-1 | PP | Polybrominated diphenyl ethers | 0.2 | 10 | 2 | 0.92 | 1.84 | 30 | 245 | 60 | 0.00041667 | 1.7007e-06 | Ionas 2016 | 485.79 | 1.8825e-11 | 6.6299 | 0.1 | 111.3133 | 0.0014687 | 0.011035 | 4.5041e-05 | 7224.6634 | 0.00087839 | 0.0065996 | 2.6937e-05 | 0.0089473 | 0.0038383 | 0.044737 | 0.027827 | 0.0089473 | 0.0038383 | 0.044737 | 0.027827 | 0.0018308 | 0.0014845 | 0.00063681 | 0.0074223 | 0.0046169 | 0.0014845 | 0.00063681 | 0.0074223 | 0.0046169
238 |  | 189084-61-5 | PP | Polybrominated diphenyl ethers | 0.2 | 10 | 2 | 0.92 | 1.84 | 30 | 4.6 | 60 | 1.0833e-05 | 2.3551e-06 | Ionas 2016 | 485.79 | 1.8825e-11 | 6.474 | 0.035208 | 86.2809 | 0.0014687 | 0.00020719 | 4.5041e-05 | 5193.5369 | 0.00086506 | 0.00012203 | 2.6529e-05 | 0.00016799 | 7.2065e-05 | 0.00083995 | 0.00052247 | 0.00016799 | 7.2065e-05 | 0.00083995 | 0.00052247 | 4.7426e-05 | 3.8454e-05 | 1.6496e-05 | 0.00019227 | 0.0001196 | 3.8454e-05 | 1.6496e-05 | 0.00019227 | 0.0001196
239 |  | 60348-60-9 | PP | Polybrominated diphenyl ethers | 0.2 | 10 | 2 | 0.92 | 1.84 | 30 | 320 | 60 | 0.00033333 | 1.0417e-06 | Ionas 2016 | 564.7 | 1.294e-11 | 7.3552 | 0.1 | 364.3546 | 0.0012177 | 0.01195 | 3.7342e-05 | 33582.4224 | 0.00034435 | 0.0033792 | 1.056e-05 | 0.0096888 | 0.0041564 | 0.048444 | 0.030134 | 0.0096888 | 0.0041564 | 0.048444 | 0.030134 | 0.0016195 | 0.0013131 | 0.0005633 | 0.0065655 | 0.0040839 | 0.0013131 | 0.0005633 | 0.0065655 | 0.0040839
240 |  | 189084-64-8 | PP | Polybrominated diphenyl ethers | 0.2 | 10 | 2 | 0.92 | 1.84 | 30 | 66 | 60 | 6.8333e-05 | 1.0354e-06 | Ionas 2016 | 564.7 | 1.294e-11 | 7.2618 | 0.078398 | 312.7849 | 0.0012177 | 0.0024646 | 3.7342e-05 | 27556.8784 | 0.00041373 | 0.00083738 | 1.2688e-05 | 0.0019983 | 0.00085725 | 0.0099916 | 0.0062151 | 0.00066611 | 0.00028575 | 0.0033305 | 0.0020717 | 0.00038117 | 0.00030905 | 0.00013258 | 0.0015453 | 0.0009612 | 0.00010302 | 4.4193e-05 | 0.00051509 | 0.0003204
241 |  | 182346-21-0 | PP | Polybrominated diphenyl ethers | 0.2 | 10 | 2 | 0.92 | 1.84 | 30 | 19.1 | 60 | 2.6667e-05 | 1.3962e-06 | Ionas 2016 | 564.69 | 1.294e-11 | 7.37 | 0.075002 | 373.2778 | 0.0012177 | 0.00071326 | 3.7343e-05 | 34651.9772 | 0.00033456 | 0.00019596 | 1.026e-05 | 0.00057832 | 0.00024809 | 0.0028916 | 0.0017986 | 0.00019277 | 8.2696e-05 | 0.00096386 | 0.00059955 | 0.00011943 | 9.6832e-05 | 4.154e-05 | 0.00048416 | 0.00030116 | 3.2277e-05 | 1.3847e-05 | 0.00016139 | 0.00010039
242 |  | 68631-49-2 | PP | Polybrominated diphenyl ethers | 0.2 | 10 | 2 | 0.92 | 1.84 | 30 | 44 | 60 | 3.6667e-05 | 8.3333e-07 | Ionas 2016 | 643.6 | 9.3424e-12 | 7.7656 | 0.2 | 712.784 | 0.0010347 | 0.0013961 | 3.173e-05 | 80120.6419 | 0.00015828 | 0.00021357 | 4.8539e-06 | 0.001132 | 0.00048561 | 0.00566 | 0.0035207 | 0.00037733 | 0.00016187 | 0.0018867 | 0.0011736 | 0.00019332 | 0.00015675 | 6.7242e-05 | 0.00078373 | 0.0004875 | 5.2249e-05 | 2.2414e-05 | 0.00026124 | 0.0001625
243 |  | 207122-15-4 | PP | Polybrominated diphenyl ethers | 0.2 | 10 | 2 | 0.92 | 1.84 | 30 | 26 | 60 | 1.5e-05 | 5.7692e-07 | Ionas 2016 | 643.6 | 9.3424e-12 | 7.7544 | 0.10721 | 699.8058 | 0.0010347 | 0.00082498 | 3.173e-05 | 78235.4563 | 0.00016138 | 0.00012867 | 4.949e-06 | 0.00066891 | 0.00028695 | 0.0033445 | 0.0020804 | 0.00022297 | 9.565e-05 | 0.0011148 | 0.00069346 | 0.00011906 | 9.6532e-05 | 4.1411e-05 | 0.00048266 | 0.00030023 | 3.2177e-05 | 1.3804e-05 | 0.00016089 | 0.00010008
244 |  | 207122-16-5 | PP | Polybrominated diphenyl ethers | 0.2 | 10 | 2 | 0.92 | 1.84 | 30 | 87 | 60 | 6.1667e-05 | 7.0881e-07 | Ionas 2016 | 722.5 | 7.0045e-12 | 8.2203 | 0.13392 | 1498.7808 | 0.00089591 | 0.0023903 | 2.7475e-05 | 209891.4849 | 7.0084e-05 | 0.00018698 | 2.1492e-06 | 0.0019381 | 0.0008314 | 0.0096903 | 0.0060277 | 0.00064602 | 0.00027713 | 0.0032301 | 0.0020092 | 0.00027708 | 0.00022466 | 9.6377e-05 | 0.0011233 | 0.00069873 | 7.4887e-05 | 3.2126e-05 | 0.00037444 | 0.00023291
245 |  | 1163-19-5 | PP | Polybrominated diphenyl ethers | 0.2 | 10 | 2 | 0.92 | 1.84 | 30 | 780 | 60 | 0.00045 | 5.7692e-07 | Ionas 2016 | 959.17 | 3.4585e-12 | 7.7232 | 7 | 664.9624 | 0.00062954 | 0.015058 | 1.9306e-05 | 73225.5799 | 0.00015959 | 0.0038175 | 4.8942e-06 | 0.01221 | 0.0052377 | 0.061048 | 0.037974 | 0.01221 | 0.0052377 | 0.061048 | 0.037974 | 0.0013468 | 0.001092 | 0.00046846 | 0.0054601 | 0.0033963 | 0.001092 | 0.00046846 | 0.0054601 | 0.0033963
246 |  | 41318-75-6 | PP | Polybrominated diphenyl ethers | 0.2 | 10 | 2 | 0.92 | 1.84 | 30 | 2.5 | 120 | 8.3333e-06 | 3.3333e-06 | Ionas 2016 | 406.89 | 2.9271e-11 | 5.9601 | 0.01229 | 37.2413 | 0.00259 | 9.9285e-05 | 3.9714e-05 | 1748.4275 | 0.0015812 | 6.0611e-05 | 2.4244e-05 | 8.0502e-05 | 3.4534e-05 | 0.00040251 | 0.00025037 | 8.0502e-05 | 3.4534e-05 | 0.00040251 | 0.00025037 | 3.9849e-05 | 3.231e-05 | 1.3861e-05 | 0.00016155 | 0.00010049 | 3.231e-05 | 1.3861e-05 | 0.00016155 | 0.00010049
247 |  | 5436-43-1 | PP | Polybrominated diphenyl ethers | 0.2 | 10 | 2 | 0.92 | 1.84 | 30 | 245 | 120 | 0.00049167 | 2.0068e-06 | Ionas 2016 | 485.79 | 1.8825e-11 | 6.6299 | 0.1 | 111.3133 | 0.0020771 | 0.0078029 | 3.1849e-05 | 7224.6634 | 0.0012067 | 0.0045332 | 1.8503e-05 | 0.0063267 | 0.0027141 | 0.031634 | 0.019677 | 0.0063267 | 0.0027141 | 0.031634 | 0.019677 | 0.0018308 | 0.0014845 | 0.00063681 | 0.0074223 | 0.0046169 | 0.0014845 | 0.00063681 | 0.0074223 | 0.0046169
248 |  | 189084-61-5 | PP | Polybrominated diphenyl ethers | 0.2 | 10 | 2 | 0.92 | 1.84 | 30 | 4.6 | 120 | 1.3333e-05 | 2.8986e-06 | Ionas 2016 | 485.79 | 1.8825e-11 | 6.474 | 0.035208 | 86.2809 | 0.0020771 | 0.0001465 | 3.1849e-05 | 5193.5369 | 0.0012459 | 8.7879e-05 | 1.9104e-05 | 0.00011879 | 5.0958e-05 | 0.00059394 | 0.00036945 | 0.00011879 | 5.0958e-05 | 0.00059394 | 0.00036945 | 4.7426e-05 | 3.8454e-05 | 1.6496e-05 | 0.00019227 | 0.0001196 | 3.8454e-05 | 1.6496e-05 | 0.00019227 | 0.0001196
249 |  | 60348-60-9 | PP | Polybrominated diphenyl ethers | 0.2 | 10 | 2 | 0.92 | 1.84 | 30 | 320 | 120 | 0.0004 | 1.25e-06 | Ionas 2016 | 564.7 | 1.294e-11 | 7.3552 | 0.1 | 364.3546 | 0.0017221 | 0.0084496 | 2.6405e-05 | 33582.4224 | 0.00035672 | 0.0017503 | 5.4696e-06 | 0.006851 | 0.002939 | 0.034255 | 0.021308 | 0.006851 | 0.002939 | 0.034255 | 0.021308 | 0.0016195 | 0.0013131 | 0.0005633 | 0.0065655 | 0.0040839 | 0.0013131 | 0.0005633 | 0.0065655 | 0.0040839
250 |  | 189084-64-8 | PP | Polybrominated diphenyl ethers | 0.2 | 10 | 2 | 0.92 | 1.84 | 30 | 66 | 120 | 7.6667e-05 | 1.1616e-06 | Ionas 2016 | 564.7 | 1.294e-11 | 7.2618 | 0.078398 | 312.7849 | 0.0017221 | 0.0017427 | 2.6405e-05 | 27556.8784 | 0.00042506 | 0.00043016 | 6.5176e-06 | 0.001413 | 0.00060617 | 0.0070651 | 0.0043947 | 0.00047101 | 0.00020206 | 0.002355 | 0.0014649 | 0.00038117 | 0.00030905 | 0.00013258 | 0.0015453 | 0.0009612 | 0.00010302 | 4.4193e-05 | 0.00051509 | 0.0003204
251 |  | 182346-21-0 | PP | Polybrominated diphenyl ethers | 0.2 | 10 | 2 | 0.92 | 1.84 | 30 | 19.1 | 120 | 3.3333e-05 | 1.7452e-06 | Ionas 2016 | 564.69 | 1.294e-11 | 7.37 | 0.075002 | 373.2778 | 0.0017221 | 0.00050435 | 2.6406e-05 | 34651.9772 | 0.00034714 | 0.00010167 | 5.3229e-06 | 0.00040893 | 0.00017543 | 0.0020447 | 0.0012718 | 0.00013631 | 5.8475e-05 | 0.00068155 | 0.00042394 | 0.00011943 | 9.6832e-05 | 4.154e-05 | 0.00048416 | 0.00030116 | 3.2277e-05 | 1.3847e-05 | 0.00016139 | 0.00010039
252 |  | 68631-49-2 | PP | Polybrominated diphenyl ethers | 0.2 | 10 | 2 | 0.92 | 1.84 | 30 | 44 | 120 | 4.25e-05 | 9.6591e-07 | Ionas 2016 | 643.6 | 9.3424e-12 | 7.7656 | 0.2 | 712.784 | 0.0014633 | 0.00098721 | 2.2437e-05 | 80120.6419 | 0.00016995 | 0.00011466 | 2.606e-06 | 0.00080044 | 0.00034338 | 0.0040022 | 0.0024895 | 0.00026681 | 0.00011446 | 0.0013341 | 0.00082983 | 0.00019332 | 0.00015675 | 6.7242e-05 | 0.00078373 | 0.0004875 | 5.2249e-05 | 2.2414e-05 | 0.00026124 | 0.0001625
253 |  | 207122-15-4 | PP | Polybrominated diphenyl ethers | 0.2 | 10 | 2 | 0.92 | 1.84 | 30 | 26 | 120 | 1.75e-05 | 6.7308e-07 | Ionas 2016 | 643.6 | 9.3424e-12 | 7.7544 | 0.10721 | 699.8058 | 0.0014633 | 0.00058335 | 2.2437e-05 | 78235.4563 | 0.00017319 | 6.9044e-05 | 2.6556e-06 | 0.00047299 | 0.0002029 | 0.0023649 | 0.0014711 | 0.00015766 | 6.7635e-05 | 0.00078831 | 0.00049035 | 0.00011906 | 9.6532e-05 | 4.1411e-05 | 0.00048266 | 0.00030023 | 3.2177e-05 | 1.3804e-05 | 0.00016089 | 0.00010008
254 |  | 207122-16-5 | PP | Polybrominated diphenyl ethers | 0.2 | 10 | 2 | 0.92 | 1.84 | 30 | 87 | 120 | 6.1667e-05 | 7.0881e-07 | Ionas 2016 | 722.5 | 7.0045e-12 | 8.2203 | 0.13392 | 1498.7808 | 0.0012191 | 0.0016263 | 1.8693e-05 | 209891.4849 | 7.1358e-05 | 9.5191e-05 | 1.0941e-06 | 0.0013186 | 0.00056565 | 0.0065929 | 0.004101 | 0.00043953 | 0.00018855 | 0.0021976 | 0.001367 | 0.00027708 | 0.00022466 | 9.6377e-05 | 0.0011233 | 0.00069873 | 7.4887e-05 | 3.2126e-05 | 0.00037444 | 0.00023291
255 |  | 1163-19-5 | PP | Polybrominated diphenyl ethers | 0.2 | 10 | 2 | 0.92 | 1.84 | 30 | 780 | 120 | 0.0004 | 5.1282e-07 | Ionas 2016 | 959.17 | 3.4585e-12 | 7.7232 | 7 | 664.9624 | 0.0008903 | 0.010648 | 1.3651e-05 | 73225.5799 | 0.00016629 | 0.0019889 | 2.5498e-06 | 0.0086335 | 0.0037036 | 0.043167 | 0.026851 | 0.0028778 | 0.0012345 | 0.014389 | 0.0089505 | 0.0013468 | 0.001092 | 0.00046846 | 0.0054601 | 0.0033963 | 0.00036401 | 0.00015615 | 0.00182 | 0.0011321
256 |  | 41318-75-6 | PP | Polybrominated diphenyl ethers | 0.2 | 10 | 2 | 0.92 | 1.84 | 30 | 2.5 | 240 | 5.8333e-06 | 2.3333e-06 | Ionas 2016 | 406.89 | 2.9271e-11 | 5.9601 | 0.01229 | 37.2413 | 0.0036629 | 7.0205e-05 | 2.8082e-05 | 1748.4275 | 0.0021554 | 4.1311e-05 | 1.6525e-05 | 5.6923e-05 | 2.4419e-05 | 0.00028462 | 0.00017704 | 1.8974e-05 | 8.1397e-06 | 9.4872e-05 | 5.9013e-05 | 3.9849e-05 | 3.231e-05 | 1.3861e-05 | 0.00016155 | 0.00010049 | 1.077e-05 | 4.6202e-06 | 5.385e-05 | 3.3496e-05
257 |  | 5436-43-1 | PP | Polybrominated diphenyl ethers | 0.2 | 10 | 2 | 0.92 | 1.84 | 30 | 245 | 240 | 0.000375 | 1.5306e-06 | Ionas 2016 | 485.79 | 1.8825e-11 | 6.6299 | 0.1 | 111.3133 | 0.0029374 | 0.0055175 | 2.252e-05 | 7224.6634 | 0.0014632 | 0.0027484 | 1.1218e-05 | 0.0044737 | 0.0019191 | 0.022368 | 0.013914 | 0.0014912 | 0.00063971 | 0.0074561 | 0.0046379 | 0.0018308 | 0.0014845 | 0.00063681 | 0.0074223 | 0.0046169 | 0.00049482 | 0.00021227 | 0.0024741 | 0.001539
258 |  | 189084-61-5 | PP | Polybrominated diphenyl ethers | 0.2 | 10 | 2 | 0.92 | 1.84 | 30 | 4.6 | 240 | 9.5833e-06 | 2.0833e-06 | Ionas 2016 | 485.79 | 1.8825e-11 | 6.474 | 0.035208 | 86.2809 | 0.0029374 | 0.00010359 | 2.252e-05 | 5193.5369 | 0.0017031 | 6.0061e-05 | 1.3057e-05 | 8.3995e-05 | 3.6033e-05 | 0.00041998 | 0.00026124 | 2.7998e-05 | 1.2011e-05 | 0.00013999 | 8.7079e-05 | 4.7426e-05 | 3.8454e-05 | 1.6496e-05 | 0.00019227 | 0.0001196 | 1.2818e-05 | 5.4987e-06 | 6.4089e-05 | 3.9866e-05
259 |  | 60348-60-9 | PP | Polybrominated diphenyl ethers | 0.2 | 10 | 2 | 0.92 | 1.84 | 30 | 320 | 240 | 0.00031667 | 9.8958e-07 | Ionas 2016 | 564.7 | 1.294e-11 | 7.3552 | 0.1 | 364.3546 | 0.0024354 | 0.0059748 | 1.8671e-05 | 33582.4224 | 0.00037711 | 0.00092518 | 2.8912e-06 | 0.0048444 | 0.0020782 | 0.024222 | 0.015067 | 0.0016148 | 0.00069273 | 0.008074 | 0.0050223 | 0.0016195 | 0.0013131 | 0.0005633 | 0.0065655 | 0.0040839 | 0.0004377 | 0.00018777 | 0.0021885 | 0.0013613
260 |  | 189084-64-8 | PP | Polybrominated diphenyl ethers | 0.2 | 10 | 2 | 0.92 | 1.84 | 30 | 66 | 240 | 6.25e-05 | 9.4697e-07 | Ionas 2016 | 564.7 | 1.294e-11 | 7.2618 | 0.078398 | 312.7849 | 0.0024354 | 0.0012323 | 1.8671e-05 | 27556.8784 | 0.00044412 | 0.00022472 | 3.4049e-06 | 0.00099916 | 0.00042863 | 0.0049958 | 0.0031075 | 0.00033305 | 0.00014288 | 0.0016653 | 0.0010358 | 0.00038117 | 0.00030905 | 0.00013258 | 0.0015453 | 0.0009612 | 0.00010302 | 4.4193e-05 | 0.00051509 | 0.0003204
261 |  | 182346-21-0 | PP | Polybrominated diphenyl ethers | 0.2 | 10 | 2 | 0.92 | 1.84 | 30 | 19.1 | 240 | 2.625e-05 | 1.3743e-06 | Ionas 2016 | 564.69 | 1.294e-11 | 7.37 | 0.075002 | 373.2778 | 0.0024354 | 0.00035663 | 1.8672e-05 | 34651.9772 | 0.00036766 | 5.3838e-05 | 2.8188e-06 | 0.00028916 | 0.00012404 | 0.0014458 | 0.00089932 | 9.6386e-05 | 4.1348e-05 | 0.00048193 | 0.00029977 | 0.00011943 | 9.6832e-05 | 4.154e-05 | 0.00048416 | 0.00030116 | 3.2277e-05 | 1.3847e-05 | 0.00016139 | 0.00010039
262 |  | 68631-49-2 | PP | Polybrominated diphenyl ethers | 0.2 | 10 | 2 | 0.92 | 1.84 | 30 | 44 | 240 | 3.5e-05 | 7.9545e-07 | Ionas 2016 | 643.6 | 9.3424e-12 | 7.7656 | 0.2 | 712.784 | 0.0020694 | 0.00069806 | 1.5865e-05 | 80120.6419 | 0.00018106 | 6.1078e-05 | 1.3881e-06 | 0.000566 | 0.0002428 | 0.00283 | 0.0017603 | 0.00018867 | 8.0935e-05 | 0.00094333 | 0.00058678 | 0.00019332 | 0.00015675 | 6.7242e-05 | 0.00078373 | 0.0004875 | 5.2249e-05 | 2.2414e-05 | 0.00026124 | 0.0001625
263 |  | 207122-15-4 | PP | Polybrominated diphenyl ethers | 0.2 | 10 | 2 | 0.92 | 1.84 | 30 | 26 | 240 | 1.5e-05 | 5.7692e-07 | Ionas 2016 | 643.6 | 9.3424e-12 | 7.7544 | 0.10721 | 699.8058 | 0.0020694 | 0.00041249 | 1.5865e-05 | 78235.4563 | 0.0001848 | 3.6836e-05 | 1.4168e-06 | 0.00033445 | 0.00014348 | 0.0016723 | 0.0010402 | 0.00011148 | 4.7825e-05 | 0.00055742 | 0.00034673 | 0.00011906 | 9.6532e-05 | 4.1411e-05 | 0.00048266 | 0.00030023 | 3.2177e-05 | 1.3804e-05 | 0.00016089 | 0.00010008
264 |  | 207122-16-5 | PP | Polybrominated diphenyl ethers | 0.2 | 10 | 2 | 0.92 | 1.84 | 30 | 87 | 240 | 5.4167e-05 | 6.2261e-07 | Ionas 2016 | 722.5 | 7.0045e-12 | 8.2203 | 0.13392 | 1498.7808 | 0.0013578 | 0.00090563 | 1.041e-05 | 209891.4849 | 7.146e-05 | 4.7664e-05 | 5.4786e-07 | 0.0007343 | 0.000315 | 0.0036715 | 0.0022838 | 0.0007343 | 0.000315 | 0.0036715 | 0.0022838 | 0.00027708 | 0.00022466 | 9.6377e-05 | 0.0011233 | 0.00069873 | 0.00022466 | 9.6377e-05 | 0.0011233 | 0.00069873
265 |  | 1163-19-5 | PP | Polybrominated diphenyl ethers | 0.2 | 10 | 2 | 0.92 | 1.84 | 30 | 780 | 240 | 0.0003375 | 4.3269e-07 | Ionas 2016 | 959.17 | 3.4585e-12 | 7.7232 | 7 | 664.9624 | 0.0012591 | 0.0075292 | 9.6529e-06 | 73225.5799 | 0.00017686 | 0.0010576 | 1.3559e-06 | 0.0061048 | 0.0026189 | 0.030524 | 0.018987 | 0.0061048 | 0.0026189 | 0.030524 | 0.018987 | 0.0013468 | 0.001092 | 0.00046846 | 0.0054601 | 0.0033963 | 0.001092 | 0.00046846 | 0.0054601 | 0.0033963
266 |  | 41318-75-6 | PP | Polybrominated diphenyl ethers | 0.2 | 10 | 2 | 0.92 | 1.84 | 30 | 2.5 | 480 | 5.2083e-06 | 2.0833e-06 | Ionas 2016 | 406.89 | 2.9271e-11 | 5.9601 | 0.01229 | 37.2413 | 0.0051801 | 4.9643e-05 | 1.9857e-05 | 1748.4275 | 0.0031041 | 2.9747e-05 | 1.1899e-05 | 4.0251e-05 | 1.7267e-05 | 0.00020125 | 0.00012519 | 4.0251e-05 | 1.7267e-05 | 0.00020125 | 0.00012519 | 3.9849e-05 | 3.231e-05 | 1.3861e-05 | 0.00016155 | 0.00010049 | 3.231e-05 | 1.3861e-05 | 0.00016155 | 0.00010049
267 |  | 5436-43-1 | PP | Polybrominated diphenyl ethers | 0.2 | 10 | 2 | 0.92 | 1.84 | 30 | 245 | 480 | 0.00038333 | 1.5646e-06 | Ionas 2016 | 485.79 | 1.8825e-11 | 6.6299 | 0.1 | 111.3133 | 0.0041542 | 0.0039015 | 1.5924e-05 | 7224.6634 | 0.0015615 | 0.0014665 | 5.9856e-06 | 0.0031634 | 0.001357 | 0.015817 | 0.0098385 | 0.0031634 | 0.001357 | 0.015817 | 0.0098385 | 0.0018308 | 0.0014845 | 0.00063681 | 0.0074223 | 0.0046169 | 0.0014845 | 0.00063681 | 0.0074223 | 0.0046169
268 |  | 189084-61-5 | PP | Polybrominated diphenyl ethers | 0.2 | 10 | 2 | 0.92 | 1.84 | 30 | 4.6 | 480 | 1e-05 | 2.1739e-06 | Ionas 2016 | 485.79 | 1.8825e-11 | 6.474 | 0.035208 | 86.2809 | 0.0041542 | 7.3252e-05 | 1.5924e-05 | 5193.5369 | 0.0020471 | 3.6098e-05 | 7.8473e-06 | 5.9394e-05 | 2.5479e-05 | 0.00029697 | 0.00018472 | 5.9394e-05 | 2.5479e-05 | 0.00029697 | 0.00018472 | 4.7426e-05 | 3.8454e-05 | 1.6496e-05 | 0.00019227 | 0.0001196 | 3.8454e-05 | 1.6496e-05 | 0.00019227 | 0.0001196
269 |  | 60348-60-9 | PP | Polybrominated diphenyl ethers | 0.2 | 10 | 2 | 0.92 | 1.84 | 30 | 320 | 480 | 0.00035625 | 1.1133e-06 | Ionas 2016 | 564.7 | 1.294e-11 | 7.3552 | 0.1 | 364.3546 | 0.0034441 | 0.0042248 | 1.3203e-05 | 33582.4224 | 0.00040505 | 0.00049686 | 1.5527e-06 | 0.0034255 | 0.0014695 | 0.017128 | 0.010654 | 0.0034255 | 0.0014695 | 0.017128 | 0.010654 | 0.0016195 | 0.0013131 | 0.0005633 | 0.0065655 | 0.0040839 | 0.0013131 | 0.0005633 | 0.0065655 | 0.0040839
270 |  | 189084-64-8 | PP | Polybrominated diphenyl ethers | 0.2 | 10 | 2 | 0.92 | 1.84 | 30 | 66 | 480 | 6.875e-05 | 1.0417e-06 | Ionas 2016 | 564.7 | 1.294e-11 | 7.2618 | 0.078398 | 312.7849 | 0.0034441 | 0.00087137 | 1.3203e-05 | 27556.8784 | 0.00047356 | 0.00011981 | 1.8153e-06 | 0.00070651 | 0.00030308 | 0.0035326 | 0.0021974 | 0.00070651 | 0.00030308 | 0.0035326 | 0.0021974 | 0.00038117 | 0.00030905 | 0.00013258 | 0.0015453 | 0.0009612 | 0.00030905 | 0.00013258 | 0.0015453 | 0.0009612
271 |  | 182346-21-0 | PP | Polybrominated diphenyl ethers | 0.2 | 10 | 2 | 0.92 | 1.84 | 30 | 19.1 | 480 | 2.7083e-05 | 1.418e-06 | Ionas 2016 | 564.69 | 1.294e-11 | 7.37 | 0.075002 | 373.2778 | 0.0034442 | 0.00025217 | 1.3203e-05 | 34651.9772 | 0.00039512 | 2.8929e-05 | 1.5146e-06 | 0.00020447 | 8.7713e-05 | 0.0010223 | 0.00063592 | 0.00020447 | 8.7713e-05 | 0.0010223 | 0.00063592 | 0.00011943 | 9.6832e-05 | 4.154e-05 | 0.00048416 | 0.00030116 | 9.6832e-05 | 4.154e-05 | 0.00048416 | 0.00030116
272 |  | 68631-49-2 | PP | Polybrominated diphenyl ethers | 0.2 | 10 | 2 | 0.92 | 1.84 | 30 | 44 | 480 | 3.75e-05 | 8.5227e-07 | Ionas 2016 | 643.6 | 9.3424e-12 | 7.7656 | 0.2 | 712.784 | 0.0025796 | 0.0004351 | 9.8885e-06 | 80120.6419 | 0.00018641 | 3.1441e-05 | 7.1457e-07 | 0.00035278 | 0.00015134 | 0.0017639 | 0.0010972 | 0.00035278 | 0.00015134 | 0.0017639 | 0.0010972 | 0.00019332 | 0.00015675 | 6.7242e-05 | 0.00078373 | 0.0004875 | 0.00015675 | 6.7242e-05 | 0.00078373 | 0.0004875
273 |  | 207122-15-4 | PP | Polybrominated diphenyl ethers | 0.2 | 10 | 2 | 0.92 | 1.84 | 30 | 26 | 480 | 1.7708e-05 | 6.8109e-07 | Ionas 2016 | 643.6 | 9.3424e-12 | 7.7544 | 0.10721 | 699.8058 | 0.002613 | 0.00026043 | 1.0017e-05 | 78235.4563 | 0.00019073 | 1.901e-05 | 7.3115e-07 | 0.00021116 | 9.0584e-05 | 0.0010558 | 0.00065674 | 0.00021116 | 9.0584e-05 | 0.0010558 | 0.00065674 | 0.00011906 | 9.6532e-05 | 4.1411e-05 | 0.00048266 | 0.00030023 | 9.6532e-05 | 4.1411e-05 | 0.00048266 | 0.00030023
274 |  | 207122-16-5 | PP | Polybrominated diphenyl ethers | 0.2 | 10 | 2 | 0.92 | 1.84 | 30 | 87 | 480 | 6.0417e-05 | 6.9444e-07 | Ionas 2016 | 722.5 | 7.0045e-12 | 8.2203 | 0.13392 | 1498.7808 | 0.0016258 | 0.00054222 | 6.2324e-06 | 209891.4849 | 7.146e-05 | 2.3832e-05 | 2.7393e-07 | 0.00043964 | 0.0001886 | 0.0021982 | 0.0013673 | 0.00043964 | 0.0001886 | 0.0021982 | 0.0013673 | 0.00027708 | 0.00022466 | 9.6377e-05 | 0.0011233 | 0.00069873 | 0.00022466 | 9.6377e-05 | 0.0011233 | 0.00069873
275 |  | 1163-19-5 | PP | Polybrominated diphenyl ethers | 0.2 | 10 | 2 | 0.92 | 1.84 | 30 | 780 | 480 | 0.00036042 | 4.6207e-07 | Ionas 2016 | 959.17 | 3.4585e-12 | 7.7232 | 7 | 664.9624 | 0.0017806 | 0.005324 | 6.8256e-06 | 73225.5799 | 0.00019009 | 0.00056837 | 7.2868e-07 | 0.0043167 | 0.0018518 | 0.021584 | 0.013426 | 0.0043167 | 0.0018518 | 0.021584 | 0.013426 | 0.0013468 | 0.001092 | 0.00046846 | 0.0054601 | 0.0033963 | 0.001092 | 0.00046846 | 0.0054601 | 0.0033963
276 |  | 41318-75-6 | PP | Polybrominated diphenyl ethers | 0.2 | 10 | 2 | 0.92 | 1.84 | 30 | 2.5 | 960 | 2.6042e-06 | 1.0417e-06 | Ionas 2016 | 406.89 | 2.9271e-11 | 5.9601 | 0.01229 | 37.2413 | 0.0073258 | 3.5103e-05 | 1.4041e-05 | 1748.4275 | 0.0044054 | 2.1109e-05 | 8.4437e-06 | 2.8462e-05 | 1.221e-05 | 0.00014231 | 8.852e-05 | 2.8462e-05 | 1.221e-05 | 0.00014231 | 8.852e-05 | 3.9849e-05 | 3.231e-05 | 1.3861e-05 | 0.00016155 | 0.00010049 | 3.231e-05 | 1.3861e-05 | 0.00016155 | 0.00010049
277 |  | 5436-43-1 | PP | Polybrominated diphenyl ethers | 0.2 | 10 | 2 | 0.92 | 1.84 | 30 | 245 | 960 | 0.00019167 | 7.8231e-07 | Ionas 2016 | 485.79 | 1.8825e-11 | 6.6299 | 0.1 | 111.3133 | 0.0058749 | 0.0027588 | 1.126e-05 | 7224.6634 | 0.0016024 | 0.00075245 | 3.0712e-06 | 0.0022368 | 0.00095957 | 0.011184 | 0.0069569 | 0.0022368 | 0.00095957 | 0.011184 | 0.0069569 | 0.0018308 | 0.0014845 | 0.00063681 | 0.0074223 | 0.0046169 | 0.0014845 | 0.00063681 | 0.0074223 | 0.0046169
278 |  | 189084-61-5 | PP | Polybrominated diphenyl ethers | 0.2 | 10 | 2 | 0.92 | 1.84 | 30 | 4.6 | 960 | 5e-06 | 1.087e-06 | Ionas 2016 | 485.79 | 1.8825e-11 | 6.474 | 0.035208 | 86.2809 | 0.0058749 | 5.1797e-05 | 1.126e-05 | 5193.5369 | 0.0021733 | 1.9161e-05 | 4.1654e-06 | 4.1998e-05 | 1.8016e-05 | 0.00020999 | 0.00013062 | 4.1998e-07 | 1.8016e-07 | 2.0999e-06 | 1.3062e-06 | 4.7426e-05 | 3.8454e-05 | 1.6496e-05 | 0.00019227 | 0.0001196 | 3.8454e-07 | 1.6496e-07 | 1.9227e-06 | 1.196e-06
279 |  | 60348-60-9 | PP | Polybrominated diphenyl ethers | 0.2 | 10 | 2 | 0.92 | 1.84 | 30 | 320 | 960 | 0.00017813 | 5.5664e-07 | Ionas 2016 | 564.7 | 1.294e-11 | 7.3552 | 0.1 | 364.3546 | 0.004769 | 0.002925 | 9.1406e-06 | 33582.4224 | 0.0004317 | 0.00026477 | 8.2742e-07 | 0.0023716 | 0.0010174 | 0.011858 | 0.0073761 | 2.3716e-05 | 1.0174e-05 | 0.00011858 | 7.3761e-05 | 0.0016195 | 0.0013131 | 0.0005633 | 0.0065655 | 0.0040839 | 1.3131e-05 | 5.633e-06 | 6.5655e-05 | 4.0839e-05
280 |  | 189084-64-8 | PP | Polybrominated diphenyl ethers | 0.2 | 10 | 2 | 0.92 | 1.84 | 30 | 66 | 960 | 3.4375e-05 | 5.2083e-07 | Ionas 2016 | 564.7 | 1.294e-11 | 7.2618 | 0.078398 | 312.7849 | 0.0048708 | 0.00061615 | 9.3356e-06 | 27556.8784 | 0.00050898 | 6.4385e-05 | 9.7554e-07 | 0.00049958 | 0.00021431 | 0.0024979 | 0.0015538 | 4.9958e-06 | 2.1431e-06 | 2.4979e-05 | 1.5538e-05 | 0.00038117 | 0.00030905 | 0.00013258 | 0.0015453 | 0.0009612 | 3.0905e-06 | 1.3258e-06 | 1.5453e-05 | 9.612e-06
281 |  | 182346-21-0 | PP | Polybrominated diphenyl ethers | 0.2 | 10 | 2 | 0.92 | 1.84 | 30 | 19.1 | 960 | 1.3542e-05 | 7.0899e-07 | Ionas 2016 | 564.69 | 1.294e-11 | 7.37 | 0.075002 | 373.2778 | 0.0046835 | 0.00017146 | 8.9767e-06 | 34651.9772 | 0.00042015 | 1.5381e-05 | 8.0528e-07 | 0.00013902 | 5.9637e-05 | 0.00069509 | 0.00043237 | 1.3902e-06 | 5.9637e-07 | 6.9509e-06 | 4.3237e-06 | 0.00011943 | 9.6832e-05 | 4.154e-05 | 0.00048416 | 0.00030116 | 9.6832e-07 | 4.154e-07 | 4.8416e-06 | 3.0116e-06
282 |  | 68631-49-2 | PP | Polybrominated diphenyl ethers | 0.2 | 10 | 2 | 0.92 | 1.84 | 30 | 44 | 960 | 1.875e-05 | 4.2614e-07 | Ionas 2016 | 643.6 | 9.3424e-12 | 7.7656 | 0.2 | 712.784 | 0.0029375 | 0.00024773 | 5.6303e-06 | 80120.6419 | 0.00018717 | 1.5785e-05 | 3.5874e-07 | 0.00020086 | 8.6168e-05 | 0.0010043 | 0.00062472 | 2.0086e-06 | 8.6168e-07 | 1.0043e-05 | 6.2472e-06 | 0.00019332 | 0.00015675 | 6.7242e-05 | 0.00078373 | 0.0004875 | 1.5675e-06 | 6.7242e-07 | 7.8373e-06 | 4.875e-06
283 |  | 207122-15-4 | PP | Polybrominated diphenyl ethers | 0.2 | 10 | 2 | 0.92 | 1.84 | 30 | 26 | 960 | 8.8542e-06 | 3.4054e-07 | Ionas 2016 | 643.6 | 9.3424e-12 | 7.7544 | 0.10721 | 699.8058 | 0.0029652 | 0.00014776 | 5.6833e-06 | 78235.4563 | 0.00019167 | 9.5517e-06 | 3.6737e-07 | 0.00011981 | 5.1396e-05 | 0.00059905 | 0.00037262 | 1.1981e-06 | 5.1396e-07 | 5.9905e-06 | 3.7262e-06 | 0.00011906 | 9.6532e-05 | 4.1411e-05 | 0.00048266 | 0.00030023 | 9.6532e-07 | 4.1411e-07 | 4.8266e-06 | 3.0023e-06
284 |  | 207122-16-5 | PP | Polybrominated diphenyl ethers | 0.2 | 10 | 2 | 0.92 | 1.84 | 30 | 87 | 960 | 3.0208e-05 | 3.4722e-07 | Ionas 2016 | 722.5 | 7.0045e-12 | 8.2203 | 0.13392 | 1498.7808 | 0.0021267 | 0.00035462 | 4.0761e-06 | 209891.4849 | 7.146e-05 | 1.1916e-05 | 1.3697e-07 | 0.00028753 | 0.00012335 | 0.0014376 | 0.00089426 | 2.8753e-06 | 1.2335e-06 | 1.4376e-05 | 8.9426e-06 | 0.00027708 | 0.00022466 | 9.6377e-05 | 0.0011233 | 0.00069873 | 2.2466e-06 | 9.6377e-07 | 1.1233e-05 | 6.9873e-06
285 |  | 1163-19-5 | PP | Polybrominated diphenyl ethers | 0.2 | 10 | 2 | 0.92 | 1.84 | 30 | 780 | 960 | 0.00018021 | 2.3104e-07 | Ionas 2016 | 959.17 | 3.4585e-12 | 7.7232 | 7 | 664.9624 | 0.0025181 | 0.0037646 | 4.8264e-06 | 73225.5799 | 0.00020073 | 0.00030008 | 3.8472e-07 | 0.0030524 | 0.0013094 | 0.015262 | 0.0094934 | 3.0524e-05 | 1.3094e-05 | 0.00015262 | 9.4934e-05 | 0.0013468 | 0.001092 | 0.00046846 | 0.0054601 | 0.0033963 | 1.092e-05 | 4.6846e-06 | 5.4601e-05 | 3.3963e-05
286 | 2,4-Dichlorophenol | 120-83-2 | Wood | Chlorophenols | 0.3 | 14.4 | 2.16 | 0.6198 | 1.3388 | 20 | 0.00608 | 2 | 5.9236e-05 | 0.0097427 | Wang Z 2019, 4 square wood chips in a line | 163 | 2.106e-08 | 3.0431 | 3 | 0.87953 | 0.0059793 | 1.6899e-05 | 0.0027795 | 7.1547 | 0.0059793 | 1.6899e-05 | 0.0027795 | 2.4039e-05 | 5.878e-06 | 0.00012019 | 4.2615e-05 | 8.0129e-06 | 1.9593e-06 | 4.0064e-05 | 1.4205e-05 | 2.6891e-05 | 2.1804e-05 | 9.3535e-06 | 0.00010902 | 6.7813e-05 | 7.2679e-06 | 3.1178e-06 | 3.6339e-05 | 2.2604e-05
287 | 2,4-Dichlorophenol | 120-83-2 | Wood | Chlorophenols | 0.3 | 14.4 | 2.16 | 0.6198 | 1.3388 | 20 | 0.00608 | 5 | 2.6669e-05 | 0.0043864 | Wang Z 2019, 4 square wood chips in a line | 163 | 2.106e-08 | 3.0431 | 3 | 0.87953 | 0.0094541 | 1.0688e-05 | 0.0017579 | 7.1547 | 0.0094541 | 1.0688e-05 | 0.0017579 | 1.5203e-05 | 3.7176e-06 | 7.6017e-05 | 2.6952e-05 | 5.0678e-06 | 1.2392e-06 | 2.5339e-05 | 8.9841e-06 | 2.6891e-05 | 2.1804e-05 | 9.3535e-06 | 0.00010902 | 6.7813e-05 | 7.2679e-06 | 3.1178e-06 | 3.6339e-05 | 2.2604e-05
288 | 2,4-Dichlorophenol | 120-83-2 | Wood | Chlorophenols | 0.3 | 14.4 | 2.16 | 0.6198 | 1.3388 | 20 | 0.00608 | 10 | 1.5107e-05 | 0.0024847 | Wang Z 2019, 4 square wood chips in a line | 163 | 2.106e-08 | 3.0431 | 3 | 0.87953 | 0.01337 | 7.5575e-06 | 0.001243 | 7.1547 | 0.01337 | 7.5575e-06 | 0.001243 | 1.075e-05 | 2.6287e-06 | 5.3752e-05 | 1.9058e-05 | 3.5835e-06 | 8.7624e-07 | 1.7917e-05 | 6.3527e-06 | 2.6891e-05 | 2.1804e-05 | 9.3535e-06 | 0.00010902 | 6.7813e-05 | 7.2679e-06 | 3.1178e-06 | 3.6339e-05 | 2.2604e-05
289 | 2,4-Dichlorophenol | 120-83-2 | Wood | Chlorophenols | 0.3 | 14.4 | 2.16 | 0.6198 | 1.3388 | 20 | 0.00608 | 20 | 1.3355e-05 | 0.0021965 | Wang Z 2019, 4 square wood chips in a line | 163 | 2.106e-08 | 3.0431 | 3 | 0.87953 | 0.018908 | 5.344e-06 | 0.00087895 | 7.1547 | 0.018908 | 5.344e-06 | 0.00087895 | 7.6017e-06 | 1.8588e-06 | 3.8008e-05 | 1.3476e-05 | 2.5339e-06 | 6.1959e-07 | 1.2669e-05 | 4.492e-06 | 2.6891e-05 | 2.1804e-05 | 9.3535e-06 | 0.00010902 | 6.7813e-05 | 7.2679e-06 | 3.1178e-06 | 3.6339e-05 | 2.2604e-05
290 | 2,4-Dichlorophenol | 120-83-2 | Wood | Chlorophenols | 0.3 | 14.4 | 2.16 | 0.6198 | 1.3388 | 20 | 0.00608 | 30 | 9.9431e-06 | 0.0016354 | Wang Z 2019, 4 square wood chips in a line | 163 | 2.106e-08 | 3.0431 | 3 | 0.87953 | 0.023158 | 4.3633e-06 | 0.00071766 | 7.1547 | 0.023158 | 4.3633e-06 | 0.00071766 | 6.2068e-06 | 1.5177e-06 | 3.1034e-05 | 1.1003e-05 | 2.0689e-06 | 5.059e-07 | 1.0345e-05 | 3.6677e-06 | 2.6891e-05 | 2.1804e-05 | 9.3535e-06 | 0.00010902 | 6.7813e-05 | 7.2679e-06 | 3.1178e-06 | 3.6339e-05 | 2.2604e-05
291 | 2,4,6-Trichlorophenol | 88-06-2 | Wood | Chlorophenols | 0.3 | 14.4 | 2.16 | 0.6198 | 1.3388 | 20 | 0.00827 | 2 | 9.1627e-05 | 0.011079 | Wang Z 2019, 4 square wood chips in a line | 197.5 | 1.3055e-08 | 3.7464 | 1 | 2.997 | 0.0047078 | 1.8098e-05 | 0.0021884 | 35.961 | 0.0047078 | 1.8098e-05 | 0.0021884 | 2.5744e-05 | 6.295e-06 | 0.00012872 | 4.5639e-05 | 2.5744e-05 | 6.295e-06 | 0.00012872 | 4.5639e-05 | 2.2978e-05 | 1.8631e-05 | 7.9924e-06 | 9.3155e-05 | 5.7945e-05 | 1.8631e-05 | 7.9924e-06 | 9.3155e-05 | 5.7945e-05
292 | 2,4,6-Trichlorophenol | 88-06-2 | Wood | Chlorophenols | 0.3 | 14.4 | 2.16 | 0.6198 | 1.3388 | 20 | 0.00827 | 5 | 4.0937e-05 | 0.00495 | Wang Z 2019, 4 square wood chips in a line | 197.5 | 1.3055e-08 | 3.7464 | 1 | 2.997 | 0.0074437 | 1.1446e-05 | 0.0013841 | 35.961 | 0.0074437 | 1.1446e-05 | 0.0013841 | 1.6282e-05 | 3.9813e-06 | 8.141e-05 | 2.8865e-05 | 1.6282e-05 | 3.9813e-06 | 8.141e-05 | 2.8865e-05 | 2.2978e-05 | 1.8631e-05 | 7.9924e-06 | 9.3155e-05 | 5.7945e-05 | 1.8631e-05 | 7.9924e-06 | 9.3155e-05 | 5.7945e-05
293 | 2,4,6-Trichlorophenol | 88-06-2 | Wood | Chlorophenols | 0.3 | 14.4 | 2.16 | 0.6198 | 1.3388 | 20 | 0.00827 | 10 | 2.5663e-05 | 0.0031032 | Wang Z 2019, 4 square wood chips in a line | 197.5 | 1.3055e-08 | 3.7464 | 1 | 2.997 | 0.010527 | 8.0937e-06 | 0.00097869 | 35.961 | 0.010527 | 8.0937e-06 | 0.00097869 | 1.1513e-05 | 2.8152e-06 | 5.7566e-05 | 2.041e-05 | 1.1513e-05 | 2.8152e-06 | 5.7566e-05 | 2.041e-05 | 2.2978e-05 | 1.8631e-05 | 7.9924e-06 | 9.3155e-05 | 5.7945e-05 | 1.8631e-05 | 7.9924e-06 | 9.3155e-05 | 5.7945e-05
294 | 2,4,6-Trichlorophenol | 88-06-2 | Wood | Chlorophenols | 0.3 | 14.4 | 2.16 | 0.6198 | 1.3388 | 20 | 0.00827 | 20 | 1.8587e-05 | 0.0022475 | Wang Z 2019, 4 square wood chips in a line | 197.5 | 1.3055e-08 | 3.7464 | 1 | 2.997 | 0.014887 | 5.7231e-06 | 0.00069204 | 35.961 | 0.014434 | 5.5487e-06 | 0.00067095 | 8.141e-06 | 1.9907e-06 | 4.0705e-05 | 1.4432e-05 | 8.141e-06 | 1.9907e-06 | 4.0705e-05 | 1.4432e-05 | 2.2978e-05 | 1.8631e-05 | 7.9924e-06 | 9.3155e-05 | 5.7945e-05 | 1.8631e-05 | 7.9924e-06 | 9.3155e-05 | 5.7945e-05
295 | 2,4,6-Trichlorophenol | 88-06-2 | Wood | Chlorophenols | 0.3 | 14.4 | 2.16 | 0.6198 | 1.3388 | 20 | 0.00827 | 30 | 1.2995e-05 | 0.0015713 | Wang Z 2019, 4 square wood chips in a line | 197.5 | 1.3055e-08 | 3.7464 | 1 | 2.997 | 0.018233 | 4.6729e-06 | 0.00056505 | 35.961 | 0.015313 | 3.9245e-06 | 0.00047455 | 6.6471e-06 | 1.6254e-06 | 3.3236e-05 | 1.1784e-05 | 6.6471e-06 | 1.6254e-06 | 3.3236e-05 | 1.1784e-05 | 2.2978e-05 | 1.8631e-05 | 7.9924e-06 | 9.3155e-05 | 5.7945e-05 | 1.8631e-05 | 7.9924e-06 | 9.3155e-05 | 5.7945e-05
296 | 2,4-Dichlorophenol | 120-83-2 | Wood | Chlorophenols | 0.3 | 14.4 | 2.16 | 0.4938 | 1.0666 | 20 | 0.00113 | 2 | 2.3691e-05 | 0.020966 | Wang Z 2019, 4 square wood chips in a line | 163 | 2.106e-08 | 3.0431 | 3 | 0.87953 | 0.0059793 | 2.5023e-06 | 0.0022144 | 7.1547 | 0.0059793 | 2.5023e-06 | 0.0022144 | 3.5595e-06 | 8.7037e-07 | 1.7797e-05 | 6.3102e-06 | 1.1865e-06 | 2.9012e-07 | 5.9324e-06 | 2.1034e-06 | 5.677e-06 | 4.603e-06 | 1.9746e-06 | 2.3015e-05 | 1.4316e-05 | 1.5343e-06 | 6.582e-07 | 7.6716e-06 | 4.772e-06
297 | 2,4-Dichlorophenol | 120-83-2 | Wood | Chlorophenols | 0.3 | 14.4 | 2.16 | 0.4938 | 1.0666 | 20 | 0.00113 | 5 | 1.2762e-05 | 0.011294 | Wang Z 2019, 4 square wood chips in a line | 163 | 2.106e-08 | 3.0431 | 3 | 0.87953 | 0.0094541 | 1.5826e-06 | 0.0014005 | 7.1547 | 0.0094541 | 1.5826e-06 | 0.0014005 | 2.2512e-06 | 5.5047e-07 | 1.1256e-05 | 3.9909e-06 | 7.504e-07 | 1.8349e-07 | 3.752e-06 | 1.3303e-06 | 5.677e-06 | 4.603e-06 | 1.9746e-06 | 2.3015e-05 | 1.4316e-05 | 1.5343e-06 | 6.582e-07 | 7.6716e-06 | 4.772e-06
298 | 2,4-Dichlorophenol | 120-83-2 | Wood | Chlorophenols | 0.3 | 14.4 | 2.16 | 0.4938 | 1.0666 | 20 | 0.00113 | 10 | 8.4943e-06 | 0.0075171 | Wang Z 2019, 4 square wood chips in a line | 163 | 2.106e-08 | 3.0431 | 3 | 0.87953 | 0.01337 | 1.1191e-06 | 0.00099032 | 7.1547 | 0.01337 | 1.1191e-06 | 0.00099032 | 1.5918e-06 | 3.8924e-07 | 7.9592e-06 | 2.822e-06 | 5.3061e-07 | 1.2975e-07 | 2.6531e-06 | 9.4066e-07 | 5.677e-06 | 4.603e-06 | 1.9746e-06 | 2.3015e-05 | 1.4316e-05 | 1.5343e-06 | 6.582e-07 | 7.6716e-06 | 4.772e-06
299 | 2,4-Dichlorophenol | 120-83-2 | Wood | Chlorophenols | 0.3 | 14.4 | 2.16 | 0.4938 | 1.0666 | 20 | 0.00113 | 20 | 4.5723e-06 | 0.0040463 | Wang Z 2019, 4 square wood chips in a line | 163 | 2.106e-08 | 3.0431 | 3 | 0.87953 | 0.018908 | 7.913e-07 | 0.00070026 | 7.1547 | 0.018908 | 7.913e-07 | 0.00070026 | 1.1256e-06 | 2.7523e-07 | 5.628e-06 | 1.9954e-06 | 3.752e-07 | 9.1745e-08 | 1.876e-06 | 6.6515e-07 | 5.677e-06 | 4.603e-06 | 1.9746e-06 | 2.3015e-05 | 1.4316e-05 | 1.5343e-06 | 6.582e-07 | 7.6716e-06 | 4.772e-06
300 | 2,4-Dichlorophenol | 120-83-2 | Wood | Chlorophenols | 0.3 | 14.4 | 2.16 | 0.4938 | 1.0666 | 20 | 0.00113 | 30 | 3.8684e-06 | 0.0034234 | Wang Z 2019, 4 square wood chips in a line | 163 | 2.106e-08 | 3.0431 | 3 | 0.87953 | 0.023158 | 6.4609e-07 | 0.00057176 | 7.1547 | 0.023158 | 6.4609e-07 | 0.00057176 | 9.1905e-07 | 2.2473e-07 | 4.5952e-06 | 1.6293e-06 | 3.0635e-07 | 7.4909e-08 | 1.5317e-06 | 5.4309e-07 | 5.677e-06 | 4.603e-06 | 1.9746e-06 | 2.3015e-05 | 1.4316e-05 | 1.5343e-06 | 6.582e-07 | 7.6716e-06 | 4.772e-06
301 | 2,4,6-Trichlorophenol | 88-06-2 | Wood | Chlorophenols | 0.3 | 14.4 | 2.16 | 0.4938 | 1.0666 | 20 | 0.00025 | 2 | 9.555e-06 | 0.03822 | Wang Z 2019, 4 square wood chips in a line | 197.5 | 1.3055e-08 | 3.7464 | 1 | 2.997 | 0.0047078 | 4.3588e-07 | 0.0017435 | 35.961 | 0.0047078 | 4.3588e-07 | 0.0017435 | 6.2003e-07 | 1.5161e-07 | 3.1002e-06 | 1.0992e-06 | 6.2003e-07 | 1.5161e-07 | 3.1002e-06 | 1.0992e-06 | 9.0533e-07 | 7.3405e-07 | 3.149e-07 | 3.6702e-06 | 2.283e-06 | 7.3405e-07 | 3.149e-07 | 3.6702e-06 | 2.283e-06
302 | 2,4,6-Trichlorophenol | 88-06-2 | Wood | Chlorophenols | 0.3 | 14.4 | 2.16 | 0.4938 | 1.0666 | 20 | 0.00025 | 5 | 5.9997e-06 | 0.023999 | Wang Z 2019, 4 square wood chips in a line | 197.5 | 1.3055e-08 | 3.7464 | 1 | 2.997 | 0.0074437 | 2.7568e-07 | 0.0011027 | 35.961 | 0.0074437 | 2.7568e-07 | 0.0011027 | 3.9214e-07 | 9.5887e-08 | 1.9607e-06 | 6.9518e-07 | 3.9214e-07 | 9.5887e-08 | 1.9607e-06 | 6.9518e-07 | 9.0533e-07 | 7.3405e-07 | 3.149e-07 | 3.6702e-06 | 2.283e-06 | 7.3405e-07 | 3.149e-07 | 3.6702e-06 | 2.283e-06
303 | 2,4,6-Trichlorophenol | 88-06-2 | Wood | Chlorophenols | 0.3 | 14.4 | 2.16 | 0.4938 | 1.0666 | 20 | 0.00025 | 10 | 3.2317e-06 | 0.012927 | Wang Z 2019, 4 square wood chips in a line | 197.5 | 1.3055e-08 | 3.7464 | 1 | 2.997 | 0.010527 | 1.9493e-07 | 0.00077973 | 35.961 | 0.010527 | 1.9493e-07 | 0.00077973 | 2.7729e-07 | 6.7803e-08 | 1.3864e-06 | 4.9157e-07 | 2.7729e-07 | 6.7803e-08 | 1.3864e-06 | 4.9157e-07 | 9.0533e-07 | 7.3405e-07 | 3.149e-07 | 3.6702e-06 | 2.283e-06 | 7.3405e-07 | 3.149e-07 | 3.6702e-06 | 2.283e-06
304 | 2,4,6-Trichlorophenol | 88-06-2 | Wood | Chlorophenols | 0.3 | 14.4 | 2.16 | 0.4938 | 1.0666 | 20 | 0.00025 | 20 | 2.2602e-06 | 0.009041 | Wang Z 2019, 4 square wood chips in a line | 197.5 | 1.3055e-08 | 3.7464 | 1 | 2.997 | 0.014887 | 1.3784e-07 | 0.00055135 | 35.961 | 0.014434 | 1.3364e-07 | 0.00053455 | 1.9607e-07 | 4.7944e-08 | 9.8036e-07 | 3.4759e-07 | 1.9607e-07 | 4.7944e-08 | 9.8036e-07 | 3.4759e-07 | 9.0533e-07 | 7.3405e-07 | 3.149e-07 | 3.6702e-06 | 2.283e-06 | 7.3405e-07 | 3.149e-07 | 3.6702e-06 | 2.283e-06
305 | 2,4,6-Trichlorophenol | 88-06-2 | Wood | Chlorophenols | 0.3 | 14.4 | 2.16 | 0.4938 | 1.0666 | 20 | 0.00025 | 30 | 1.9322e-06 | 0.007729 | Wang Z 2019, 4 square wood chips in a line | 197.5 | 1.3055e-08 | 3.7464 | 1 | 2.997 | 0.018233 | 1.1254e-07 | 0.00045018 | 35.961 | 0.015313 | 9.4519e-08 | 0.00037807 | 1.6009e-07 | 3.9146e-08 | 8.0046e-07 | 2.8381e-07 | 1.6009e-07 | 3.9146e-08 | 8.0046e-07 | 2.8381e-07 | 9.0533e-07 | 7.3405e-07 | 3.149e-07 | 3.6702e-06 | 2.283e-06 | 7.3405e-07 | 3.149e-07 | 3.6702e-06 | 2.283e-06
306 | 2,4-Dichlorophenol | 120-83-2 | Wood | Chlorophenols | 0.3 | 14.4 | 2.16 | 0.6001 | 1.2962 | 20 | 0.75 | 2 | 0.010307 | 0.013742 | Wang Z 2019, 4 square wood chips in a line | 163 | 2.106e-08 | 3.0431 | 3 | 0.87953 | 0.0059793 | 0.0020183 | 0.0026911 | 7.1547 | 0.0059793 | 0.0020183 | 0.0026911 | 0.002871 | 0.00070203 | 0.014355 | 0.0050897 | 0.00095701 | 0.00023401 | 0.0047851 | 0.0016966 | 0.0023038 | 0.0018679 | 0.00080131 | 0.0093395 | 0.0058095 | 0.00062264 | 0.0002671 | 0.0031132 | 0.0019365
307 | 2,4-Dichlorophenol | 120-83-2 | Wood | Chlorophenols | 0.3 | 14.4 | 2.16 | 0.6001 | 1.2962 | 20 | 0.75 | 4 | 0.0072012 | 0.0096016 | Wang Z 2019, 4 square wood chips in a line | 163 | 2.106e-08 | 3.0431 | 3 | 0.87953 | 0.008456 | 0.0014272 | 0.0019029 | 7.1547 | 0.008456 | 0.0014272 | 0.0019029 | 0.0020301 | 0.00049641 | 0.010151 | 0.003599 | 0.00067671 | 0.00016547 | 0.0033836 | 0.0011997 | 0.0023038 | 0.0018679 | 0.00080131 | 0.0093395 | 0.0058095 | 0.00062264 | 0.0002671 | 0.0031132 | 0.0019365
308 | 2,4-Dichlorophenol | 120-83-2 | Wood | Chlorophenols | 0.3 | 14.4 | 2.16 | 0.6001 | 1.2962 | 20 | 0.75 | 6 | 0.0052659 | 0.0070212 | Wang Z 2019, 4 square wood chips in a line | 163 | 2.106e-08 | 3.0431 | 3 | 0.87953 | 0.010356 | 0.0011653 | 0.0015537 | 7.1547 | 0.010356 | 0.0011653 | 0.0015537 | 0.0016576 | 0.00040532 | 0.008288 | 0.0029386 | 0.00055253 | 0.00013511 | 0.0027627 | 0.00097952 | 0.0023038 | 0.0018679 | 0.00080131 | 0.0093395 | 0.0058095 | 0.00062264 | 0.0002671 | 0.0031132 | 0.0019365
309 | 2,4-Dichlorophenol | 120-83-2 | Wood | Chlorophenols | 0.3 | 14.4 | 2.16 | 0.6001 | 1.2962 | 20 | 0.75 | 8 | 0.0047145 | 0.006286 | Wang Z 2019, 4 square wood chips in a line | 163 | 2.106e-08 | 3.0431 | 3 | 0.87953 | 0.011959 | 0.0010092 | 0.0013456 | 7.1547 | 0.011959 | 0.0010092 | 0.0013456 | 0.0014355 | 0.00035102 | 0.0071776 | 0.0025449 | 0.00047851 | 0.00011701 | 0.0023925 | 0.00084829 | 0.0023038 | 0.0018679 | 0.00080131 | 0.0093395 | 0.0058095 | 0.00062264 | 0.0002671 | 0.0031132 | 0.0019365
310 | 2,4-Dichlorophenol | 120-83-2 | Wood | Chlorophenols | 0.3 | 14.4 | 2.16 | 0.6001 | 1.2962 | 20 | 0.75 | 10 | 0.0048338 | 0.0064451 | Wang Z 2019, 4 square wood chips in a line | 163 | 2.106e-08 | 3.0431 | 3 | 0.87953 | 0.01337 | 0.00090263 | 0.0012035 | 7.1547 | 0.01337 | 0.00090263 | 0.0012035 | 0.001284 | 0.00031396 | 0.0064198 | 0.0022762 | 0.00042799 | 0.00010465 | 0.0021399 | 0.00075873 | 0.0023038 | 0.0018679 | 0.00080131 | 0.0093395 | 0.0058095 | 0.00062264 | 0.0002671 | 0.0031132 | 0.0019365
311 | 2,4-Dichlorophenol | 120-83-2 | Wood | Chlorophenols | 0.3 | 14.4 | 2.16 | 0.6001 | 1.2962 | 20 | 0.75 | 20 | 0.003146 | 0.0041947 | Wang Z 2019, 4 square wood chips in a line | 163 | 2.106e-08 | 3.0431 | 3 | 0.87953 | 0.018908 | 0.00063826 | 0.00085101 | 7.1547 | 0.018908 | 0.00063826 | 0.00085101 | 0.0009079 | 0.000222 | 0.0045395 | 0.0016095 | 0.00030263 | 7.4001e-05 | 0.0015132 | 0.00053651 | 0.0023038 | 0.0018679 | 0.00080131 | 0.0093395 | 0.0058095 | 0.00062264 | 0.0002671 | 0.0031132 | 0.0019365
312 | 2,4-Dichlorophenol | 120-83-2 | Wood | Chlorophenols | 0.3 | 14.4 | 2.16 | 0.6001 | 1.2962 | 20 | 0.75 | 60 | 0.0019743 | 0.0026324 | Wang Z 2019, 4 square wood chips in a line | 163 | 2.106e-08 | 3.0431 | 3 | 0.87953 | 0.03275 | 0.0003685 | 0.00049133 | 7.1547 | 0.03275 | 0.0003685 | 0.00049133 | 0.00052418 | 0.00012817 | 0.0026209 | 0.00092925 | 0.00017473 | 4.2724e-05 | 0.00087363 | 0.00030975 | 0.0023038 | 0.0018679 | 0.00080131 | 0.0093395 | 0.0058095 | 0.00062264 | 0.0002671 | 0.0031132 | 0.0019365
313 | 2,4-Dichlorophenol | 120-83-2 | Wood | Chlorophenols | 0.3 | 14.4 | 2.16 | 0.6001 | 1.2962 | 20 | 0.75 | 120 | 0.001219 | 0.0016253 | Wang Z 2019, 4 square wood chips in a line | 163 | 2.106e-08 | 3.0431 | 3 | 0.87953 | 0.046315 | 0.00026057 | 0.00034742 | 7.1547 | 0.046315 | 0.00026057 | 0.00034742 | 0.00037065 | 9.0632e-05 | 0.0018533 | 0.00065708 | 0.00012355 | 3.0211e-05 | 0.00061775 | 0.00021903 | 0.0023038 | 0.0018679 | 0.00080131 | 0.0093395 | 0.0058095 | 0.00062264 | 0.0002671 | 0.0031132 | 0.0019365
314 | 2,4-Dichlorophenol | 120-83-2 | Wood | Chlorophenols | 0.3 | 14.4 | 2.16 | 0.6001 | 1.2962 | 20 | 0.75 | 240 | 0.000731 | 0.00097466 | Wang Z 2019, 4 square wood chips in a line | 163 | 2.106e-08 | 3.0431 | 3 | 0.87953 | 0.0655 | 0.00018425 | 0.00024566 | 7.1547 | 0.057393 | 0.00016145 | 0.00021526 | 0.00026209 | 6.4087e-05 | 0.0013104 | 0.00046463 | 8.7363e-05 | 2.1362e-05 | 0.00043682 | 0.00015488 | 0.0023038 | 0.0018679 | 0.00080131 | 0.0093395 | 0.0058095 | 0.00062264 | 0.0002671 | 0.0031132 | 0.0019365
315 | 2,4-Dichlorophenol | 120-83-2 | Wood | Chlorophenols | 0.3 | 14.4 | 2.16 | 0.6001 | 1.2962 | 20 | 0.75 | 360 | 0.00054484 | 0.00072645 | Wang Z 2019, 4 square wood chips in a line | 163 | 2.106e-08 | 3.0431 | 3 | 0.87953 | 0.08022 | 0.00015044 | 0.00020058 | 7.1547 | 0.064569 | 0.00012109 | 0.00016145 | 0.00021399 | 5.2326e-05 | 0.00107 | 0.00037937 | 7.1332e-05 | 1.7442e-05 | 0.00035666 | 0.00012646 | 0.0023038 | 0.0018679 | 0.00080131 | 0.0093395 | 0.0058095 | 0.00062264 | 0.0002671 | 0.0031132 | 0.0019365
316 | 2,4-Dichlorophenol | 120-83-2 | Wood | Chlorophenols | 0.3 | 14.4 | 2.16 | 0.6001 | 1.2962 | 20 | 0.75 | 480 | 0.00043845 | 0.0005846 | Wang Z 2019, 4 square wood chips in a line | 163 | 2.106e-08 | 3.0431 | 3 | 0.87953 | 0.092631 | 0.00013028 | 0.00017371 | 7.1547 | 0.071558 | 0.00010064 | 0.00013419 | 0.00018533 | 4.5316e-05 | 0.00092663 | 0.00032854 | 6.1775e-05 | 1.5105e-05 | 0.00030888 | 0.00010951 | 0.0023038 | 0.0018679 | 0.00080131 | 0.0093395 | 0.0058095 | 0.00062264 | 0.0002671 | 0.0031132 | 0.0019365
317 | 2,4-Dichlorophenol | 120-83-2 | Wood | Chlorophenols | 0.3 | 14.4 | 2.16 | 0.6001 | 1.2962 | 20 | 0.75 | 960 | 0.00024023 | 0.0003203 | Wang Z 2019, 4 square wood chips in a line | 163 | 2.106e-08 | 3.0431 | 3 | 0.87953 | 0.131 | 9.2124e-05 | 0.00012283 | 7.1547 | 0.097731 | 6.8728e-05 | 9.1638e-05 | 0.00013104 | 3.2043e-05 | 0.00065522 | 0.00023231 | 4.3682e-05 | 1.0681e-05 | 0.00021841 | 7.7438e-05 | 0.0023038 | 0.0018679 | 0.00080131 | 0.0093395 | 0.0058095 | 0.00062264 | 0.0002671 | 0.0031132 | 0.0019365
318 | 2,4-Dichlorophenol | 120-83-2 | Wood | Chlorophenols | 0.3 | 14.4 | 2.16 | 0.6001 | 1.2962 | 20 | 0.75 | 1440 | 0.00015828 | 0.00021104 | Wang Z 2019, 4 square wood chips in a line | 163 | 2.106e-08 | 3.0431 | 3 | 0.87953 | 0.16044 | 7.5219e-05 | 0.00010029 | 7.1547 | 0.12128 | 5.6859e-05 | 7.5812e-05 | 0.000107 | 2.6163e-05 | 0.00053499 | 0.00018968 | 3.5666e-05 | 8.7211e-06 | 0.00017833 | 6.3228e-05 | 0.0023038 | 0.0018679 | 0.00080131 | 0.0093395 | 0.0058095 | 0.00062264 | 0.0002671 | 0.0031132 | 0.0019365
319 | 2,4-Dichlorophenol | 120-83-2 | Wood | Chlorophenols | 0.3 | 14.4 | 2.16 | 0.6001 | 1.2962 | 20 | 0.75 | 2880 | 7.6231e-05 | 0.00010164 | Wang Z 2019, 4 square wood chips in a line | 163 | 2.106e-08 | 3.0431 | 3 | 0.87953 | 0.2269 | 5.3188e-05 | 7.0917e-05 | 7.1547 | 0.17876 | 4.1904e-05 | 5.5872e-05 | 7.5659e-05 | 1.85e-05 | 0.00037829 | 0.00013413 | 2.522e-05 | 6.1667e-06 | 0.0001261 | 4.4709e-05 | 0.0023038 | 0.0018679 | 0.00080131 | 0.0093395 | 0.0058095 | 0.00062264 | 0.0002671 | 0.0031132 | 0.0019365
320 | 2,4,6-Trichlorophenol | 88-06-2 | Wood | Chlorophenols | 0.3 | 14.4 | 2.16 | 0.6001 | 1.2962 | 20 | 0.8 | 2 | 0.014672 | 0.018341 | Wang Z 2019, 4 square wood chips in a line | 197.5 | 1.3055e-08 | 3.7464 | 1 | 2.997 | 0.0047078 | 0.0016951 | 0.0021189 | 35.961 | 0.0047078 | 0.0016951 | 0.0021189 | 0.0024112 | 0.00058959 | 0.012056 | 0.0042746 | 0.0024112 | 0.00058959 | 0.012056 | 0.0042746 | 0.0015724 | 0.0012749 | 0.00054692 | 0.0063746 | 0.0039652 | 0.0012749 | 0.00054692 | 0.0063746 | 0.0039652
321 | 2,4,6-Trichlorophenol | 88-06-2 | Wood | Chlorophenols | 0.3 | 14.4 | 2.16 | 0.6001 | 1.2962 | 20 | 0.8 | 4 | 0.010284 | 0.012855 | Wang Z 2019, 4 square wood chips in a line | 197.5 | 1.3055e-08 | 3.7464 | 1 | 2.997 | 0.0066578 | 0.0011986 | 0.0014983 | 35.961 | 0.0066578 | 0.0011986 | 0.0014983 | 0.001705 | 0.00041691 | 0.0085249 | 0.0030226 | 0.001705 | 0.00041691 | 0.0085249 | 0.0030226 | 0.0015724 | 0.0012749 | 0.00054692 | 0.0063746 | 0.0039652 | 0.0012749 | 0.00054692 | 0.0063746 | 0.0039652
322 | 2,4,6-Trichlorophenol | 88-06-2 | Wood | Chlorophenols | 0.3 | 14.4 | 2.16 | 0.6001 | 1.2962 | 20 | 0.8 | 6 | 0.0075763 | 0.0094703 | Wang Z 2019, 4 square wood chips in a line | 197.5 | 1.3055e-08 | 3.7464 | 1 | 2.997 | 0.0081541 | 0.00097866 | 0.0012233 | 35.961 | 0.0081541 | 0.00097866 | 0.0012233 | 0.0013921 | 0.0003404 | 0.0069606 | 0.0024679 | 0.0013921 | 0.0003404 | 0.0069606 | 0.0024679 | 0.0015724 | 0.0012749 | 0.00054692 | 0.0063746 | 0.0039652 | 0.0012749 | 0.00054692 | 0.0063746 | 0.0039652
323 | 2,4,6-Trichlorophenol | 88-06-2 | Wood | Chlorophenols | 0.3 | 14.4 | 2.16 | 0.6001 | 1.2962 | 20 | 0.8 | 8 | 0.0068074 | 0.0085092 | Wang Z 2019, 4 square wood chips in a line | 197.5 | 1.3055e-08 | 3.7464 | 1 | 2.997 | 0.0094156 | 0.00084754 | 0.0010594 | 35.961 | 0.0094156 | 0.00084754 | 0.0010594 | 0.0012056 | 0.0002948 | 0.006028 | 0.0021373 | 0.0012056 | 0.0002948 | 0.006028 | 0.0021373 | 0.0015724 | 0.0012749 | 0.00054692 | 0.0063746 | 0.0039652 | 0.0012749 | 0.00054692 | 0.0063746 | 0.0039652
324 | 2,4,6-Trichlorophenol | 88-06-2 | Wood | Chlorophenols | 0.3 | 14.4 | 2.16 | 0.6001 | 1.2962 | 20 | 0.8 | 10 | 0.0069852 | 0.0087315 | Wang Z 2019, 4 square wood chips in a line | 197.5 | 1.3055e-08 | 3.7464 | 1 | 2.997 | 0.010527 | 0.00075806 | 0.00094758 | 35.961 | 0.010527 | 0.00075806 | 0.00094758 | 0.0010783 | 0.00026367 | 0.0053916 | 0.0019116 | 0.0010783 | 0.00026367 | 0.0053916 | 0.0019116 | 0.0015724 | 0.0012749 | 0.00054692 | 0.0063746 | 0.0039652 | 0.0012749 | 0.00054692 | 0.0063746 | 0.0039652
325 | 2,4,6-Trichlorophenol | 88-06-2 | Wood | Chlorophenols | 0.3 | 14.4 | 2.16 | 0.6001 | 1.2962 | 20 | 0.8 | 20 | 0.0046313 | 0.0057891 | Wang Z 2019, 4 square wood chips in a line | 197.5 | 1.3055e-08 | 3.7464 | 1 | 2.997 | 0.014887 | 0.00053603 | 0.00067004 | 35.961 | 0.014434 | 0.0005197 | 0.00064962 | 0.00076249 | 0.00018645 | 0.0038125 | 0.0013517 | 0.00076249 | 0.00018645 | 0.0038125 | 0.0013517 | 0.0015724 | 0.0012749 | 0.00054692 | 0.0063746 | 0.0039652 | 0.0012749 | 0.00054692 | 0.0063746 | 0.0039652
326 | 2,4,6-Trichlorophenol | 88-06-2 | Wood | Chlorophenols | 0.3 | 14.4 | 2.16 | 0.6001 | 1.2962 | 20 | 0.8 | 60 | 0.003059 | 0.0038238 | Wang Z 2019, 4 square wood chips in a line | 197.5 | 1.3055e-08 | 3.7464 | 1 | 2.997 | 0.025786 | 0.00030948 | 0.00038685 | 35.961 | 0.017888 | 0.00021469 | 0.00026836 | 0.00044023 | 0.00010764 | 0.0022011 | 0.00078042 | 0.00044023 | 0.00010764 | 0.0022011 | 0.00078042 | 0.0015724 | 0.0012749 | 0.00054692 | 0.0063746 | 0.0039652 | 0.0012749 | 0.00054692 | 0.0063746 | 0.0039652
327 | 2,4,6-Trichlorophenol | 88-06-2 | Wood | Chlorophenols | 0.3 | 14.4 | 2.16 | 0.6001 | 1.2962 | 20 | 0.8 | 120 | 0.0019578 | 0.0024473 | Wang Z 2019, 4 square wood chips in a line | 197.5 | 1.3055e-08 | 3.7464 | 1 | 2.997 | 0.036466 | 0.00021883 | 0.00027354 | 35.961 | 0.022767 | 0.00013662 | 0.00017078 | 0.00031129 | 7.6116e-05 | 0.0015564 | 0.00055184 | 0.00031129 | 7.6116e-05 | 0.0015564 | 0.00055184 | 0.0015724 | 0.0012749 | 0.00054692 | 0.0063746 | 0.0039652 | 0.0012749 | 0.00054692 | 0.0063746 | 0.0039652
328 | 2,4,6-Trichlorophenol | 88-06-2 | Wood | Chlorophenols | 0.3 | 14.4 | 2.16 | 0.6001 | 1.2962 | 20 | 0.8 | 240 | 0.0011807 | 0.0014759 | Wang Z 2019, 4 square wood chips in a line | 197.5 | 1.3055e-08 | 3.7464 | 1 | 2.997 | 0.051571 | 0.00015474 | 0.00019342 | 35.961 | 0.031528 | 9.4598e-05 | 0.00011825 | 0.00022011 | 5.3822e-05 | 0.0011006 | 0.00039021 | 0.00022011 | 5.3822e-05 | 0.0011006 | 0.00039021 | 0.0015724 | 0.0012749 | 0.00054692 | 0.0063746 | 0.0039652 | 0.0012749 | 0.00054692 | 0.0063746 | 0.0039652
329 | 2,4,6-Trichlorophenol | 88-06-2 | Wood | Chlorophenols | 0.3 | 14.4 | 2.16 | 0.6001 | 1.2962 | 20 | 0.8 | 360 | 0.00092665 | 0.0011583 | Wang Z 2019, 4 square wood chips in a line | 197.5 | 1.3055e-08 | 3.7464 | 1 | 2.997 | 0.063162 | 0.00012634 | 0.00015793 | 35.961 | 0.039113 | 7.824e-05 | 9.78e-05 | 0.00017972 | 4.3946e-05 | 0.00089861 | 0.00031861 | 0.00017972 | 4.3946e-05 | 0.00089861 | 0.00031861 | 0.0015724 | 0.0012749 | 0.00054692 | 0.0063746 | 0.0039652 | 0.0012749 | 0.00054692 | 0.0063746 | 0.0039652
330 | 2,4,6-Trichlorophenol | 88-06-2 | Wood | Chlorophenols | 0.3 | 14.4 | 2.16 | 0.6001 | 1.2962 | 20 | 0.8 | 480 | 0.00080132 | 0.0010017 | Wang Z 2019, 4 square wood chips in a line | 197.5 | 1.3055e-08 | 3.7464 | 1 | 2.997 | 0.072933 | 0.00010942 | 0.00013677 | 35.961 | 0.045686 | 6.8541e-05 | 8.5676e-05 | 0.00015564 | 3.8058e-05 | 0.00077822 | 0.00027592 | 0.00015564 | 3.8058e-05 | 0.00077822 | 0.00027592 | 0.0015724 | 0.0012749 | 0.00054692 | 0.0063746 | 0.0039652 | 0.0012749 | 0.00054692 | 0.0063746 | 0.0039652
331 | 2,4,6-Trichlorophenol | 88-06-2 | Wood | Chlorophenols | 0.3 | 14.4 | 2.16 | 0.6001 | 1.2962 | 20 | 0.8 | 960 | 0.00045148 | 0.00056435 | Wang Z 2019, 4 square wood chips in a line | 197.5 | 1.3055e-08 | 3.7464 | 1 | 2.997 | 0.10149 | 7.6134e-05 | 9.5167e-05 | 35.961 | 0.064363 | 4.828e-05 | 6.035e-05 | 0.0001083 | 2.6481e-05 | 0.00054149 | 0.00019199 | 0.0001083 | 2.6481e-05 | 0.00054149 | 0.00019199 | 0.0015724 | 0.0012749 | 0.00054692 | 0.0063746 | 0.0039652 | 0.0012749 | 0.00054692 | 0.0063746 | 0.0039652
332 | 2,4,6-Trichlorophenol | 88-06-2 | Wood | Chlorophenols | 0.3 | 14.4 | 2.16 | 0.6001 | 1.2962 | 20 | 0.8 | 1440 | 0.00026067 | 0.00032584 | Wang Z 2019, 4 square wood chips in a line | 197.5 | 1.3055e-08 | 3.7464 | 1 | 2.997 | 0.11407 | 5.7044e-05 | 7.1306e-05 | 35.961 | 0.075092 | 3.7552e-05 | 4.694e-05 | 8.1144e-05 | 1.9842e-05 | 0.00040572 | 0.00014385 | 8.1144e-05 | 1.9842e-05 | 0.00040572 | 0.00014385 | 0.0015724 | 0.0012749 | 0.00054692 | 0.0063746 | 0.0039652 | 0.0012749 | 0.00054692 | 0.0063746 | 0.0039652
333 | 2,4,6-Trichlorophenol | 88-06-2 | Wood | Chlorophenols | 0.3 | 14.4 | 2.16 | 0.6001 | 1.2962 | 20 | 0.8 | 2880 | 0.00010933 | 0.00013666 | Wang Z 2019, 4 square wood chips in a line | 197.5 | 1.3055e-08 | 3.7464 | 1 | 2.997 | 0.14975 | 3.7443e-05 | 4.6804e-05 | 35.961 | 0.087816 | 2.1958e-05 | 2.7447e-05 | 5.3262e-05 | 1.3024e-05 | 0.00026631 | 9.4422e-05 | 5.3262e-05 | 1.3024e-05 | 0.00026631 | 9.4422e-05 | 0.0015724 | 0.0012749 | 0.00054692 | 0.0063746 | 0.0039652 | 0.0012749 | 0.00054692 | 0.0063746 | 0.0039652
334 | 2,4,5-Trichlorophenol | 95-95-4 | Wood | Chlorophenols | 0.3 | 14.4 | 2.16 | 0.6001 | 1.2962 | 20 | 0.9 | 2 | 0.0087315 | 0.0097016 | Wang Z 2019, 4 square wood chips in a line | 197.5 | 1.3055e-08 | 3.7854 | 100 | 3.2075 | 0.0047078 | 0.001907 | 0.0021189 | 39.3237 | 0.0047078 | 0.001907 | 0.0021189 | 0.0027126 | 0.00066329 | 0.013563 | 0.0048089 | 2.7126e-05 | 6.6329e-06 | 0.00013563 | 4.8089e-05 | 0.0017441 | 0.0014142 | 0.00060665 | 0.0070708 | 0.0043982 | 1.4142e-05 | 6.0665e-06 | 7.0708e-05 | 4.3982e-05
335 | 2,4,5-Trichlorophenol | 95-95-4 | Wood | Chlorophenols | 0.3 | 14.4 | 2.16 | 0.6001 | 1.2962 | 20 | 0.9 | 4 | 0.0060535 | 0.0067261 | Wang Z 2019, 4 square wood chips in a line | 197.5 | 1.3055e-08 | 3.7854 | 100 | 3.2075 | 0.0066578 | 0.0013484 | 0.0014983 | 39.3237 | 0.0066578 | 0.0013484 | 0.0014983 | 0.0019181 | 0.00046902 | 0.0095905 | 0.0034004 | 1.9181e-05 | 4.6902e-06 | 9.5905e-05 | 3.4004e-05 | 0.0017441 | 0.0014142 | 0.00060665 | 0.0070708 | 0.0043982 | 1.4142e-05 | 6.0665e-06 | 7.0708e-05 | 4.3982e-05
336 | 2,4,5-Trichlorophenol | 95-95-4 | Wood | Chlorophenols | 0.3 | 14.4 | 2.16 | 0.6001 | 1.2962 | 20 | 0.9 | 6 | 0.0043207 | 0.0048008 | Wang Z 2019, 4 square wood chips in a line | 197.5 | 1.3055e-08 | 3.7854 | 100 | 3.2075 | 0.0081541 | 0.001101 | 0.0012233 | 39.3237 | 0.0081541 | 0.001101 | 0.0012233 | 0.0015661 | 0.00038295 | 0.0078307 | 0.0027764 | 1.5661e-05 | 3.8295e-06 | 7.8307e-05 | 2.7764e-05 | 0.0017441 | 0.0014142 | 0.00060665 | 0.0070708 | 0.0043982 | 1.4142e-05 | 6.0665e-06 | 7.0708e-05 | 4.3982e-05
337 | 2,4,5-Trichlorophenol | 95-95-4 | Wood | Chlorophenols | 0.3 | 14.4 | 2.16 | 0.6001 | 1.2962 | 20 | 0.9 | 8 | 0.0038256 | 0.0042507 | Wang Z 2019, 4 square wood chips in a line | 197.5 | 1.3055e-08 | 3.7854 | 100 | 3.2075 | 0.0094156 | 0.00095348 | 0.0010594 | 39.3237 | 0.0094156 | 0.00095348 | 0.0010594 | 0.0013563 | 0.00033165 | 0.0067815 | 0.0024044 | 1.3563e-05 | 3.3165e-06 | 6.7815e-05 | 2.4044e-05 | 0.0017441 | 0.0014142 | 0.00060665 | 0.0070708 | 0.0043982 | 1.4142e-05 | 6.0665e-06 | 7.0708e-05 | 4.3982e-05
338 | 2,4,5-Trichlorophenol | 95-95-4 | Wood | Chlorophenols | 0.3 | 14.4 | 2.16 | 0.6001 | 1.2962 | 20 | 0.9 | 10 | 0.0038706 | 0.0043007 | Wang Z 2019, 4 square wood chips in a line | 197.5 | 1.3055e-08 | 3.7854 | 100 | 3.2075 | 0.010527 | 0.00085282 | 0.00094758 | 39.3237 | 0.010527 | 0.00085282 | 0.00094758 | 0.0012131 | 0.00029663 | 0.0060656 | 0.0021506 | 1.2131e-05 | 2.9663e-06 | 6.0656e-05 | 2.1506e-05 | 0.0017441 | 0.0014142 | 0.00060665 | 0.0070708 | 0.0043982 | 1.4142e-05 | 6.0665e-06 | 7.0708e-05 | 4.3982e-05
339 | 2,4,5-Trichlorophenol | 95-95-4 | Wood | Chlorophenols | 0.3 | 14.4 | 2.16 | 0.6001 | 1.2962 | 20 | 0.9 | 20 | 0.0024034 | 0.0026704 | Wang Z 2019, 4 square wood chips in a line | 197.5 | 1.3055e-08 | 3.7854 | 100 | 3.2075 | 0.014887 | 0.00060304 | 0.00067004 | 39.3237 | 0.013534 | 0.00054822 | 0.00060914 | 0.0008578 | 0.00020975 | 0.004289 | 0.0015207 | 8.578e-06 | 2.0975e-06 | 4.289e-05 | 1.5207e-05 | 0.0017441 | 0.0014142 | 0.00060665 | 0.0070708 | 0.0043982 | 1.4142e-05 | 6.0665e-06 | 7.0708e-05 | 4.3982e-05
340 | 2,4,5-Trichlorophenol | 95-95-4 | Wood | Chlorophenols | 0.3 | 14.4 | 2.16 | 0.6001 | 1.2962 | 20 | 0.9 | 60 | 0.0014957 | 0.0016619 | Wang Z 2019, 4 square wood chips in a line | 197.5 | 1.3055e-08 | 3.7854 | 100 | 3.2075 | 0.025786 | 0.00034816 | 0.00038685 | 39.3237 | 0.017193 | 0.00023215 | 0.00025794 | 0.00049525 | 0.0001211 | 0.0024763 | 0.00087798 | 4.9525e-06 | 1.211e-06 | 2.4763e-05 | 8.7798e-06 | 0.0017441 | 0.0014142 | 0.00060665 | 0.0070708 | 0.0043982 | 1.4142e-05 | 6.0665e-06 | 7.0708e-05 | 4.3982e-05
341 | 2,4,5-Trichlorophenol | 95-95-4 | Wood | Chlorophenols | 0.3 | 14.4 | 2.16 | 0.6001 | 1.2962 | 20 | 0.9 | 120 | 0.0009099 | 0.001011 | Wang Z 2019, 4 square wood chips in a line | 197.5 | 1.3055e-08 | 3.7854 | 100 | 3.2075 | 0.036466 | 0.00024619 | 0.00027354 | 39.3237 | 0.022313 | 0.00015064 | 0.00016738 | 0.0003502 | 8.5631e-05 | 0.001751 | 0.00062082 | 3.502e-06 | 8.5631e-07 | 1.751e-05 | 6.2082e-06 | 0.0017441 | 0.0014142 | 0.00060665 | 0.0070708 | 0.0043982 | 1.4142e-05 | 6.0665e-06 | 7.0708e-05 | 4.3982e-05
342 | 2,4,5-Trichlorophenol | 95-95-4 | Wood | Chlorophenols | 0.3 | 14.4 | 2.16 | 0.6001 | 1.2962 | 20 | 0.9 | 240 | 0.00050183 | 0.00055759 | Wang Z 2019, 4 square wood chips in a line | 197.5 | 1.3055e-08 | 3.7854 | 100 | 3.2075 | 0.051571 | 0.00017408 | 0.00019342 | 39.3237 | 0.031353 | 0.00010584 | 0.0001176 | 0.00024763 | 6.055e-05 | 0.0012381 | 0.00043899 | 2.4763e-06 | 6.055e-07 | 1.2381e-05 | 4.3899e-06 | 0.0017441 | 0.0014142 | 0.00060665 | 0.0070708 | 0.0043982 | 1.4142e-05 | 6.0665e-06 | 7.0708e-05 | 4.3982e-05
343 | 2,4,5-Trichlorophenol | 95-95-4 | Wood | Chlorophenols | 0.3 | 14.4 | 2.16 | 0.6001 | 1.2962 | 20 | 0.9 | 360 | 0.00036631 | 0.00040701 | Wang Z 2019, 4 square wood chips in a line | 197.5 | 1.3055e-08 | 3.7854 | 100 | 3.2075 | 0.063162 | 0.00014214 | 0.00015793 | 39.3237 | 0.039007 | 8.7781e-05 | 9.7534e-05 | 0.00020219 | 4.9439e-05 | 0.0010109 | 0.00035843 | 2.0219e-06 | 4.9439e-07 | 1.0109e-05 | 3.5843e-06 | 0.0017441 | 0.0014142 | 0.00060665 | 0.0070708 | 0.0043982 | 1.4142e-05 | 6.0665e-06 | 7.0708e-05 | 4.3982e-05
344 | 2,4,5-Trichlorophenol | 95-95-4 | Wood | Chlorophenols | 0.3 | 14.4 | 2.16 | 0.6001 | 1.2962 | 20 | 0.9 | 480 | 0.00030511 | 0.00033901 | Wang Z 2019, 4 square wood chips in a line | 197.5 | 1.3055e-08 | 3.7854 | 100 | 3.2075 | 0.072933 | 0.00012309 | 0.00013677 | 39.3237 | 0.045492 | 7.6781e-05 | 8.5312e-05 | 0.0001751 | 4.2815e-05 | 0.00087549 | 0.00031041 | 1.751e-06 | 4.2815e-07 | 8.7549e-06 | 3.1041e-06 | 0.0017441 | 0.0014142 | 0.00060665 | 0.0070708 | 0.0043982 | 1.4142e-05 | 6.0665e-06 | 7.0708e-05 | 4.3982e-05
345 | 2,4,5-Trichlorophenol | 95-95-4 | Wood | Chlorophenols | 0.3 | 14.4 | 2.16 | 0.6001 | 1.2962 | 20 | 0.9 | 960 | 0.00015818 | 0.00017576 | Wang Z 2019, 4 square wood chips in a line | 197.5 | 1.3055e-08 | 3.7854 | 100 | 3.2075 | 0.098972 | 8.3522e-05 | 9.2802e-05 | 39.3237 | 0.06302 | 5.3182e-05 | 5.9091e-05 | 0.00011881 | 2.9051e-05 | 0.00059404 | 0.00021062 | 1.1881e-06 | 2.9051e-07 | 5.9404e-06 | 2.1062e-06 | 0.0017441 | 0.0014142 | 0.00060665 | 0.0070708 | 0.0043982 | 1.4142e-05 | 6.0665e-06 | 7.0708e-05 | 4.3982e-05
346 | 2,4,5-Trichlorophenol | 95-95-4 | Wood | Chlorophenols | 0.3 | 14.4 | 2.16 | 0.6001 | 1.2962 | 20 | 0.9 | 1440 | 9.1078e-05 | 0.0001012 | Wang Z 2019, 4 square wood chips in a line | 197.5 | 1.3055e-08 | 3.7854 | 100 | 3.2075 | 0.11182 | 6.2912e-05 | 6.9902e-05 | 39.3237 | 0.07231 | 4.0681e-05 | 4.5201e-05 | 8.949e-05 | 2.1882e-05 | 0.00044745 | 0.00015865 | 8.949e-07 | 2.1882e-07 | 4.4745e-06 | 1.5865e-06 | 0.0017441 | 0.0014142 | 0.00060665 | 0.0070708 | 0.0043982 | 1.4142e-05 | 6.0665e-06 | 7.0708e-05 | 4.3982e-05
347 | 2,4,5-Trichlorophenol | 95-95-4 | Wood | Chlorophenols | 0.3 | 14.4 | 2.16 | 0.6001 | 1.2962 | 20 | 0.9 | 2880 | 4.0851e-05 | 4.539e-05 | Wang Z 2019, 4 square wood chips in a line | 197.5 | 1.3055e-08 | 3.7854 | 100 | 3.2075 | 0.14817 | 4.1679e-05 | 4.631e-05 | 39.3237 | 0.082386 | 2.3175e-05 | 2.575e-05 | 5.9288e-05 | 1.4497e-05 | 0.00029644 | 0.0001051 | 5.9288e-07 | 1.4497e-07 | 2.9644e-06 | 1.051e-06 | 0.0017441 | 0.0014142 | 0.00060665 | 0.0070708 | 0.0043982 | 1.4142e-05 | 6.0665e-06 | 7.0708e-05 | 4.3982e-05
348 | 2,3,4,6-Tetrachlorophenol | 58-90-2 | Wood | Chlorophenols | 0.3 | 14.4 | 2.16 | 0.6001 | 1.2962 | 20 | 1.01 | 2 | 0.017598 | 0.017424 | Wang Z 2019, 4 square wood chips in a line | 231.89 | 8.7529e-09 | 4.2432 | 30 | 7.1239 | 0.0038548 | 0.0017523 | 0.0017349 | 112.4816 | 0.0038548 | 0.0017523 | 0.0017349 | 0.0024926 | 0.00060949 | 0.012463 | 0.0044188 | 8.3086e-05 | 2.0316e-05 | 0.00041543 | 0.00014729 | 0.0013649 | 0.0011066 | 0.00047474 | 0.0055332 | 0.0034418 | 3.6888e-05 | 1.5825e-05 | 0.00018444 | 0.00011473
349 | 2,3,4,6-Tetrachlorophenol | 58-90-2 | Wood | Chlorophenols | 0.3 | 14.4 | 2.16 | 0.6001 | 1.2962 | 20 | 1.01 | 4 | 0.012467 | 0.012344 | Wang Z 2019, 4 square wood chips in a line | 231.89 | 8.7529e-09 | 4.2432 | 30 | 7.1239 | 0.0054515 | 0.0012391 | 0.0012268 | 112.4816 | 0.0049021 | 0.0011142 | 0.0011032 | 0.0017625 | 0.00043098 | 0.0088126 | 0.0031246 | 5.8751e-05 | 1.4366e-05 | 0.00029375 | 0.00010415 | 0.0013649 | 0.0011066 | 0.00047474 | 0.0055332 | 0.0034418 | 3.6888e-05 | 1.5825e-05 | 0.00018444 | 0.00011473
350 | 2,3,4,6-Tetrachlorophenol | 58-90-2 | Wood | Chlorophenols | 0.3 | 14.4 | 2.16 | 0.6001 | 1.2962 | 20 | 1.01 | 6 | 0.0090315 | 0.0089421 | Wang Z 2019, 4 square wood chips in a line | 231.89 | 8.7529e-09 | 4.2432 | 30 | 7.1239 | 0.0066767 | 0.0010117 | 0.0010017 | 112.4816 | 0.0052309 | 0.00079261 | 0.00078477 | 0.0014391 | 0.00035189 | 0.0071955 | 0.0025512 | 4.797e-05 | 1.173e-05 | 0.00023985 | 8.504e-05 | 0.0013649 | 0.0011066 | 0.00047474 | 0.0055332 | 0.0034418 | 3.6888e-05 | 1.5825e-05 | 0.00018444 | 0.00011473
351 | 2,3,4,6-Tetrachlorophenol | 58-90-2 | Wood | Chlorophenols | 0.3 | 14.4 | 2.16 | 0.6001 | 1.2962 | 20 | 1.01 | 8 | 0.0080788 | 0.0079989 | Wang Z 2019, 4 square wood chips in a line | 231.89 | 8.7529e-09 | 4.2432 | 30 | 7.1239 | 0.0077096 | 0.00087615 | 0.00086747 | 112.4816 | 0.0055554 | 0.00063133 | 0.00062508 | 0.0012463 | 0.00030475 | 0.0062315 | 0.0022094 | 4.1543e-05 | 1.0158e-05 | 0.00020772 | 7.3647e-05 | 0.0013649 | 0.0011066 | 0.00047474 | 0.0055332 | 0.0034418 | 3.6888e-05 | 1.5825e-05 | 0.00018444 | 0.00011473
352 | 2,3,4,6-Tetrachlorophenol | 58-90-2 | Wood | Chlorophenols | 0.3 | 14.4 | 2.16 | 0.6001 | 1.2962 | 20 | 1.01 | 10 | 0.0080833 | 0.0080033 | Wang Z 2019, 4 square wood chips in a line | 231.89 | 8.7529e-09 | 4.2432 | 30 | 7.1239 | 0.0086196 | 0.00078365 | 0.00077589 | 112.4816 | 0.0058755 | 0.00053418 | 0.00052889 | 0.0011147 | 0.00027257 | 0.0055736 | 0.0019762 | 3.7157e-05 | 9.0858e-06 | 0.00018579 | 6.5872e-05 | 0.0013649 | 0.0011066 | 0.00047474 | 0.0055332 | 0.0034418 | 3.6888e-05 | 1.5825e-05 | 0.00018444 | 0.00011473
353 | 2,3,4,6-Tetrachlorophenol | 58-90-2 | Wood | Chlorophenols | 0.3 | 14.4 | 2.16 | 0.6001 | 1.2962 | 20 | 1.01 | 20 | 0.0051444 | 0.0050934 | Wang Z 2019, 4 square wood chips in a line | 231.89 | 8.7529e-09 | 4.2432 | 30 | 7.1239 | 0.01219 | 0.00055412 | 0.00054864 | 112.4816 | 0.0074138 | 0.00033701 | 0.00033368 | 0.00078823 | 0.00019274 | 0.0039411 | 0.0013974 | 2.6274e-05 | 6.4246e-06 | 0.00013137 | 4.6579e-05 | 0.0013649 | 0.0011066 | 0.00047474 | 0.0055332 | 0.0034418 | 3.6888e-05 | 1.5825e-05 | 0.00018444 | 0.00011473
354 | 2,3,4,6-Tetrachlorophenol | 58-90-2 | Wood | Chlorophenols | 0.3 | 14.4 | 2.16 | 0.6001 | 1.2962 | 20 | 1.01 | 60 | 0.003143 | 0.0031119 | Wang Z 2019, 4 square wood chips in a line | 231.89 | 8.7529e-09 | 4.2432 | 30 | 7.1239 | 0.021114 | 0.00031992 | 0.00031676 | 112.4816 | 0.012637 | 0.00019149 | 0.00018959 | 0.00045508 | 0.00011128 | 0.0022754 | 0.00080676 | 1.5169e-05 | 3.7093e-06 | 7.5847e-05 | 2.6892e-05 | 0.0013649 | 0.0011066 | 0.00047474 | 0.0055332 | 0.0034418 | 3.6888e-05 | 1.5825e-05 | 0.00018444 | 0.00011473
355 | 2,3,4,6-Tetrachlorophenol | 58-90-2 | Wood | Chlorophenols | 0.3 | 14.4 | 2.16 | 0.6001 | 1.2962 | 20 | 1.01 | 120 | 0.0018701 | 0.0018515 | Wang Z 2019, 4 square wood chips in a line | 231.89 | 8.7529e-09 | 4.2432 | 30 | 7.1239 | 0.029859 | 0.00022622 | 0.00022398 | 112.4816 | 0.01828 | 0.00013849 | 0.00013712 | 0.00032179 | 7.8685e-05 | 0.001609 | 0.00057047 | 1.0726e-05 | 2.6228e-06 | 5.3632e-05 | 1.9016e-05 | 0.0013649 | 0.0011066 | 0.00047474 | 0.0055332 | 0.0034418 | 3.6888e-05 | 1.5825e-05 | 0.00018444 | 0.00011473
356 | 2,3,4,6-Tetrachlorophenol | 58-90-2 | Wood | Chlorophenols | 0.3 | 14.4 | 2.16 | 0.6001 | 1.2962 | 20 | 1.01 | 240 | 0.0010671 | 0.0010565 | Wang Z 2019, 4 square wood chips in a line | 231.89 | 8.7529e-09 | 4.2432 | 30 | 7.1239 | 0.042227 | 0.00015996 | 0.00015838 | 112.4816 | 0.024651 | 9.3382e-05 | 9.2458e-05 | 0.00022754 | 5.5639e-05 | 0.0011377 | 0.00040338 | 7.5847e-06 | 1.8546e-06 | 3.7924e-05 | 1.3446e-05 | 0.0013649 | 0.0011066 | 0.00047474 | 0.0055332 | 0.0034418 | 3.6888e-05 | 1.5825e-05 | 0.00018444 | 0.00011473
357 | 2,3,4,6-Tetrachlorophenol | 58-90-2 | Wood | Chlorophenols | 0.3 | 14.4 | 2.16 | 0.6001 | 1.2962 | 20 | 1.01 | 360 | 0.00080188 | 0.00079394 | Wang Z 2019, 4 square wood chips in a line | 231.89 | 8.7529e-09 | 4.2432 | 30 | 7.1239 | 0.051717 | 0.00013061 | 0.00012932 | 112.4816 | 0.027608 | 6.9721e-05 | 6.903e-05 | 0.00018579 | 4.5429e-05 | 0.00092893 | 0.00032936 | 6.1929e-06 | 1.5143e-06 | 3.0964e-05 | 1.0979e-05 | 0.0013649 | 0.0011066 | 0.00047474 | 0.0055332 | 0.0034418 | 3.6888e-05 | 1.5825e-05 | 0.00018444 | 0.00011473
358 | 2,3,4,6-Tetrachlorophenol | 58-90-2 | Wood | Chlorophenols | 0.3 | 14.4 | 2.16 | 0.6001 | 1.2962 | 20 | 1.01 | 480 | 0.00069818 | 0.00069127 | Wang Z 2019, 4 square wood chips in a line | 231.89 | 8.7529e-09 | 4.2432 | 30 | 7.1239 | 0.055032 | 0.00010423 | 0.0001032 | 112.4816 | 0.029043 | 5.501e-05 | 5.4465e-05 | 0.00014827 | 3.6256e-05 | 0.00074136 | 0.00026285 | 4.9424e-06 | 1.2085e-06 | 2.4712e-05 | 8.7618e-06 | 0.0013649 | 0.0011066 | 0.00047474 | 0.0055332 | 0.0034418 | 3.6888e-05 | 1.5825e-05 | 0.00018444 | 0.00011473
359 | 2,3,4,6-Tetrachlorophenol | 58-90-2 | Wood | Chlorophenols | 0.3 | 14.4 | 2.16 | 0.6001 | 1.2962 | 20 | 1.01 | 960 | 0.00038603 | 0.00038221 | Wang Z 2019, 4 square wood chips in a line | 231.89 | 8.7529e-09 | 4.2432 | 30 | 7.1239 | 0.066948 | 6.3402e-05 | 6.2774e-05 | 112.4816 | 0.030818 | 2.9186e-05 | 2.8897e-05 | 9.0188e-05 | 2.2053e-05 | 0.00045094 | 0.00015988 | 3.0063e-06 | 7.351e-07 | 1.5031e-05 | 5.3295e-06 | 0.0013649 | 0.0011066 | 0.00047474 | 0.0055332 | 0.0034418 | 3.6888e-05 | 1.5825e-05 | 0.00018444 | 0.00011473
360 | 2,3,4,6-Tetrachlorophenol | 58-90-2 | Wood | Chlorophenols | 0.3 | 14.4 | 2.16 | 0.6001 | 1.2962 | 20 | 1.01 | 1440 | 0.00023379 | 0.00023147 | Wang Z 2019, 4 square wood chips in a line | 231.89 | 8.7529e-09 | 4.2432 | 30 | 7.1239 | 0.078352 | 4.9468e-05 | 4.8978e-05 | 112.4816 | 0.031623 | 1.9965e-05 | 1.9767e-05 | 7.0367e-05 | 1.7206e-05 | 0.00035184 | 0.00012475 | 2.3456e-06 | 5.7354e-07 | 1.1728e-05 | 4.1582e-06 | 0.0013649 | 0.0011066 | 0.00047474 | 0.0055332 | 0.0034418 | 3.6888e-05 | 1.5825e-05 | 0.00018444 | 0.00011473
361 | 2,3,4,6-Tetrachlorophenol | 58-90-2 | Wood | Chlorophenols | 0.3 | 14.4 | 2.16 | 0.6001 | 1.2962 | 20 | 1.01 | 2880 | 0.0001012 | 0.0001002 | Wang Z 2019, 4 square wood chips in a line | 231.89 | 8.7529e-09 | 4.2432 | 30 | 7.1239 | 0.10972 | 3.4635e-05 | 3.4292e-05 | 112.4816 | 0.033544 | 1.0589e-05 | 1.0484e-05 | 4.9267e-05 | 1.2047e-05 | 0.00024634 | 8.734e-05 | 1.6422e-06 | 4.0157e-07 | 8.2112e-06 | 2.9113e-06 | 0.0013649 | 0.0011066 | 0.00047474 | 0.0055332 | 0.0034418 | 3.6888e-05 | 1.5825e-05 | 0.00018444 | 0.00011473
362 | Lindane | 58-89-9 | Wood | Chlorophenols | 0.3 | 14.4 | 2.16 | 0.6001 | 1.2962 | 20 | 0.93 | 2 | 0.0054459 | 0.0058558 | Wang Z 2019, 4 square wood chips in a line | 290.83 | 4.9795e-09 | 3.6604 | 0.57591 | 2.5795 | 0.0029075 | 0.001217 | 0.0013086 | 29.5141 | 0.0029075 | 0.001217 | 0.0013086 | 0.0017311 | 0.0004233 | 0.0086556 | 0.0030689 | 0.0030059 | 0.000735 | 0.015029 | 0.0053288 | 0.0009076 | 0.00073589 | 0.00031569 | 0.0036795 | 0.0022887 | 0.0012778 | 0.00054815 | 0.0063889 | 0.0039741
363 | Lindane | 58-89-9 | Wood | Chlorophenols | 0.3 | 14.4 | 2.16 | 0.6001 | 1.2962 | 20 | 0.93 | 4 | 0.0044332 | 0.0047669 | Wang Z 2019, 4 square wood chips in a line | 290.83 | 4.9795e-09 | 3.6604 | 0.57591 | 2.5795 | 0.0041118 | 0.00086054 | 0.00092531 | 29.5141 | 0.0041118 | 0.00086054 | 0.00092531 | 0.0012241 | 0.00029932 | 0.0061205 | 0.00217 | 0.0021255 | 0.00051972 | 0.010627 | 0.003768 | 0.0009076 | 0.00073589 | 0.00031569 | 0.0036795 | 0.0022887 | 0.0012778 | 0.00054815 | 0.0063889 | 0.0039741
364 | Lindane | 58-89-9 | Wood | Chlorophenols | 0.3 | 14.4 | 2.16 | 0.6001 | 1.2962 | 20 | 0.93 | 6 | 0.0031355 | 0.0033715 | Wang Z 2019, 4 square wood chips in a line | 290.83 | 4.9795e-09 | 3.6604 | 0.57591 | 2.5795 | 0.0050359 | 0.00070262 | 0.00075551 | 29.5141 | 0.0050359 | 0.00070262 | 0.00075551 | 0.00099947 | 0.00024439 | 0.0049973 | 0.0017718 | 0.0017354 | 0.00042435 | 0.0086772 | 0.0030766 | 0.0009076 | 0.00073589 | 0.00031569 | 0.0036795 | 0.0022887 | 0.0012778 | 0.00054815 | 0.0063889 | 0.0039741
365 | Lindane | 58-89-9 | Wood | Chlorophenols | 0.3 | 14.4 | 2.16 | 0.6001 | 1.2962 | 20 | 0.93 | 8 | 0.0027905 | 0.0030005 | Wang Z 2019, 4 square wood chips in a line | 290.83 | 4.9795e-09 | 3.6604 | 0.57591 | 2.5795 | 0.005815 | 0.00060849 | 0.00065429 | 29.5141 | 0.005815 | 0.00060849 | 0.00065429 | 0.00086556 | 0.00021165 | 0.0043278 | 0.0015345 | 0.0015029 | 0.0003675 | 0.0075147 | 0.0026644 | 0.0009076 | 0.00073589 | 0.00031569 | 0.0036795 | 0.0022887 | 0.0012778 | 0.00054815 | 0.0063889 | 0.0039741
366 | Lindane | 58-89-9 | Wood | Chlorophenols | 0.3 | 14.4 | 2.16 | 0.6001 | 1.2962 | 20 | 0.93 | 10 | 0.0025114 | 0.0027005 | Wang Z 2019, 4 square wood chips in a line | 290.83 | 4.9795e-09 | 3.6604 | 0.57591 | 2.5795 | 0.0065013 | 0.00054425 | 0.00058522 | 29.5141 | 0.0065013 | 0.00054425 | 0.00058522 | 0.00077418 | 0.0001893 | 0.0038709 | 0.0013725 | 0.0013443 | 0.0003287 | 0.0067213 | 0.0023831 | 0.0009076 | 0.00073589 | 0.00031569 | 0.0036795 | 0.0022887 | 0.0012778 | 0.00054815 | 0.0063889 | 0.0039741
367 | Lindane | 58-89-9 | Wood | Chlorophenols | 0.3 | 14.4 | 2.16 | 0.6001 | 1.2962 | 20 | 0.93 | 20 | 0.0019578 | 0.0021052 | Wang Z 2019, 4 square wood chips in a line | 290.83 | 4.9795e-09 | 3.6604 | 0.57591 | 2.5795 | 0.0091942 | 0.00038484 | 0.00041381 | 29.5141 | 0.0091942 | 0.00038484 | 0.00041381 | 0.00054743 | 0.00013386 | 0.0027372 | 0.00097047 | 0.00095054 | 0.00023243 | 0.0047527 | 0.0016851 | 0.0009076 | 0.00073589 | 0.00031569 | 0.0036795 | 0.0022887 | 0.0012778 | 0.00054815 | 0.0063889 | 0.0039741
368 | Lindane | 58-89-9 | Wood | Chlorophenols | 0.3 | 14.4 | 2.16 | 0.6001 | 1.2962 | 20 | 0.93 | 60 | 0.0010277 | 0.001105 | Wang Z 2019, 4 square wood chips in a line | 290.83 | 4.9795e-09 | 3.6604 | 0.57591 | 2.5795 | 0.015925 | 0.00022219 | 0.00023891 | 29.5141 | 0.015925 | 0.00022219 | 0.00023891 | 0.00031606 | 7.7283e-05 | 0.0015803 | 0.0005603 | 0.0005488 | 0.00013419 | 0.002744 | 0.00097289 | 0.0009076 | 0.00073589 | 0.00031569 | 0.0036795 | 0.0022887 | 0.0012778 | 0.00054815 | 0.0063889 | 0.0039741
369 | Lindane | 58-89-9 | Wood | Chlorophenols | 0.3 | 14.4 | 2.16 | 0.6001 | 1.2962 | 20 | 0.93 | 120 | 0.00056859 | 0.00061139 | Wang Z 2019, 4 square wood chips in a line | 290.83 | 4.9795e-09 | 3.6604 | 0.57591 | 2.5795 | 0.022521 | 0.00015711 | 0.00016894 | 29.5141 | 0.018733 | 0.00013068 | 0.00014052 | 0.00022349 | 5.4648e-05 | 0.0011174 | 0.00039619 | 0.00038806 | 9.4888e-05 | 0.0019403 | 0.00068794 | 0.0009076 | 0.00073589 | 0.00031569 | 0.0036795 | 0.0022887 | 0.0012778 | 0.00054815 | 0.0063889 | 0.0039741
370 | Lindane | 58-89-9 | Wood | Chlorophenols | 0.3 | 14.4 | 2.16 | 0.6001 | 1.2962 | 20 | 0.93 | 240 | 0.0002813 | 0.00030247 | Wang Z 2019, 4 square wood chips in a line | 290.83 | 4.9795e-09 | 3.6604 | 0.57591 | 2.5795 | 0.03185 | 0.00011109 | 0.00011946 | 29.5141 | 0.022115 | 7.714e-05 | 8.2946e-05 | 0.00015803 | 3.8642e-05 | 0.00079015 | 0.00028015 | 0.0002744 | 6.7096e-05 | 0.001372 | 0.00048645 | 0.0009076 | 0.00073589 | 0.00031569 | 0.0036795 | 0.0022887 | 0.0012778 | 0.00054815 | 0.0063889 | 0.0039741
371 | Lindane | 58-89-9 | Wood | Chlorophenols | 0.3 | 14.4 | 2.16 | 0.6001 | 1.2962 | 20 | 0.93 | 360 | 0.00019803 | 0.00021294 | Wang Z 2019, 4 square wood chips in a line | 290.83 | 4.9795e-09 | 3.6604 | 0.57591 | 2.5795 | 0.039008 | 9.0708e-05 | 9.7536e-05 | 29.5141 | 0.025365 | 5.8983e-05 | 6.3422e-05 | 0.00012903 | 3.1551e-05 | 0.00064515 | 0.00022874 | 0.00022404 | 5.4784e-05 | 0.0011202 | 0.00039718 | 0.0009076 | 0.00073589 | 0.00031569 | 0.0036795 | 0.0022887 | 0.0012778 | 0.00054815 | 0.0063889 | 0.0039741
372 | Lindane | 58-89-9 | Wood | Chlorophenols | 0.3 | 14.4 | 2.16 | 0.6001 | 1.2962 | 20 | 0.93 | 480 | 0.00016353 | 0.00017584 | Wang Z 2019, 4 square wood chips in a line | 290.83 | 4.9795e-09 | 3.6604 | 0.57591 | 2.5795 | 0.045042 | 7.8556e-05 | 8.4469e-05 | 29.5141 | 0.028487 | 4.9682e-05 | 5.3421e-05 | 0.00011174 | 2.7324e-05 | 0.00055872 | 0.0001981 | 0.00019403 | 4.7444e-05 | 0.00097014 | 0.00034397 | 0.0009076 | 0.00073589 | 0.00031569 | 0.0036795 | 0.0022887 | 0.0012778 | 0.00054815 | 0.0063889 | 0.0039741
373 | Lindane | 58-89-9 | Wood | Chlorophenols | 0.3 | 14.4 | 2.16 | 0.6001 | 1.2962 | 20 | 0.93 | 960 | 7.3043e-05 | 7.8541e-05 | Wang Z 2019, 4 square wood chips in a line | 290.83 | 4.9795e-09 | 3.6604 | 0.57591 | 2.5795 | 0.0637 | 5.5547e-05 | 5.9728e-05 | 29.5141 | 0.039798 | 3.4705e-05 | 3.7317e-05 | 7.9015e-05 | 1.9321e-05 | 0.00039507 | 0.00014008 | 0.0001372 | 3.3548e-05 | 0.00068599 | 0.00024322 | 0.0009076 | 0.00073589 | 0.00031569 | 0.0036795 | 0.0022887 | 0.0012778 | 0.00054815 | 0.0063889 | 0.0039741
374 | Lindane | 58-89-9 | Wood | Chlorophenols | 0.3 | 14.4 | 2.16 | 0.6001 | 1.2962 | 20 | 0.93 | 1440 | 5.2321e-05 | 5.6259e-05 | Wang Z 2019, 4 square wood chips in a line | 290.83 | 4.9795e-09 | 3.6604 | 0.57591 | 2.5795 | 0.078016 | 4.5354e-05 | 4.8768e-05 | 29.5141 | 0.049444 | 2.8744e-05 | 3.0908e-05 | 6.4515e-05 | 1.5775e-05 | 0.00032258 | 0.00011437 | 0.00011202 | 2.7392e-05 | 0.00056011 | 0.00019859 | 0.0009076 | 0.00073589 | 0.00031569 | 0.0036795 | 0.0022887 | 0.0012778 | 0.00054815 | 0.0063889 | 0.0039741
375 | Lindane | 58-89-9 | Wood | Chlorophenols | 0.3 | 14.4 | 2.16 | 0.6001 | 1.2962 | 20 | 0.93 | 2880 | 2.2973e-05 | 2.4702e-05 | Wang Z 2019, 4 square wood chips in a line | 290.83 | 4.9795e-09 | 3.6604 | 0.57591 | 2.5795 | 0.11033 | 3.207e-05 | 3.4484e-05 | 29.5141 | 0.07073 | 2.0559e-05 | 2.2107e-05 | 4.5619e-05 | 1.1155e-05 | 0.0002281 | 8.0873e-05 | 7.9212e-05 | 1.9369e-05 | 0.00039606 | 0.00014043 | 0.0009076 | 0.00073589 | 0.00031569 | 0.0036795 | 0.0022887 | 0.0012778 | 0.00054815 | 0.0063889 | 0.0039741
376 | Pentachlorophenol | 87-86-5 | Wood | Chlorophenols | 0.3 | 14.4 | 2.16 | 0.6001 | 1.2962 | 20 | 1.23 | 2 | 0.017328 | 0.014088 | Wang Z 2019, 4 square wood chips in a line | 266.34 | 6.1991e-09 | 5.0225 | 5 | 27.7127 | 0.0032441 | 0.0017959 | 0.0014601 | 673.1059 | 0.0019114 | 0.0010581 | 0.00086027 | 0.0025546 | 0.00062466 | 0.012773 | 0.0045288 | 0.00051092 | 0.00012493 | 0.0025546 | 0.00090575 | 0.0011482 | 0.00093097 | 0.00039937 | 0.0046549 | 0.0028955 | 0.00018619 | 7.9875e-05 | 0.00093097 | 0.00057909
377 | Pentachlorophenol | 87-86-5 | Wood | Chlorophenols | 0.3 | 14.4 | 2.16 | 0.6001 | 1.2962 | 20 | 1.23 | 4 | 0.011882 | 0.0096601 | Wang Z 2019, 4 square wood chips in a line | 266.34 | 6.1991e-09 | 5.0225 | 5 | 27.7127 | 0.0045878 | 0.0012699 | 0.0010324 | 673.1059 | 0.0027623 | 0.00076459 | 0.00062162 | 0.0018064 | 0.0004417 | 0.0090319 | 0.0032023 | 0.00036128 | 8.834e-05 | 0.0018064 | 0.00064046 | 0.0011482 | 0.00093097 | 0.00039937 | 0.0046549 | 0.0028955 | 0.00018619 | 7.9875e-05 | 0.00093097 | 0.00057909
378 | Pentachlorophenol | 87-86-5 | Wood | Chlorophenols | 0.3 | 14.4 | 2.16 | 0.6001 | 1.2962 | 20 | 1.23 | 6 | 0.0084614 | 0.0068792 | Wang Z 2019, 4 square wood chips in a line | 266.34 | 6.1991e-09 | 5.0225 | 5 | 27.7127 | 0.0056189 | 0.0010369 | 0.00084297 | 673.1059 | 0.0033858 | 0.00062479 | 0.00050796 | 0.0014749 | 0.00036065 | 0.0073745 | 0.0026147 | 0.00029498 | 7.2129e-05 | 0.0014749 | 0.00052294 | 0.0011482 | 0.00093097 | 0.00039937 | 0.0046549 | 0.0028955 | 0.00018619 | 7.9875e-05 | 0.00093097 | 0.00057909
379 | Pentachlorophenol | 87-86-5 | Wood | Chlorophenols | 0.3 | 14.4 | 2.16 | 0.6001 | 1.2962 | 20 | 1.23 | 8 | 0.0073362 | 0.0059644 | Wang Z 2019, 4 square wood chips in a line | 266.34 | 6.1991e-09 | 5.0225 | 5 | 27.7127 | 0.0064881 | 0.00089795 | 0.00073004 | 673.1059 | 0.0038432 | 0.0005319 | 0.00043244 | 0.0012773 | 0.00031233 | 0.0063865 | 0.0022644 | 0.00025546 | 6.2466e-05 | 0.0012773 | 0.00045288 | 0.0011482 | 0.00093097 | 0.00039937 | 0.0046549 | 0.0028955 | 0.00018619 | 7.9875e-05 | 0.00093097 | 0.00057909
380 | Pentachlorophenol | 87-86-5 | Wood | Chlorophenols | 0.3 | 14.4 | 2.16 | 0.6001 | 1.2962 | 20 | 1.23 | 10 | 0.0070842 | 0.0057595 | Wang Z 2019, 4 square wood chips in a line | 266.34 | 6.1991e-09 | 5.0225 | 5 | 27.7127 | 0.007254 | 0.00080315 | 0.00065297 | 673.1059 | 0.0041793 | 0.00046273 | 0.0003762 | 0.0011425 | 0.00027936 | 0.0057123 | 0.0020253 | 0.00022849 | 5.5871e-05 | 0.0011425 | 0.00040507 | 0.0011482 | 0.00093097 | 0.00039937 | 0.0046549 | 0.0028955 | 0.00018619 | 7.9875e-05 | 0.00093097 | 0.00057909
381 | Pentachlorophenol | 87-86-5 | Wood | Chlorophenols | 0.3 | 14.4 | 2.16 | 0.6001 | 1.2962 | 20 | 1.23 | 20 | 0.0044827 | 0.0036445 | Wang Z 2019, 4 square wood chips in a line | 266.34 | 6.1991e-09 | 5.0225 | 5 | 27.7127 | 0.010259 | 0.00056791 | 0.00046172 | 673.1059 | 0.0049214 | 0.00027244 | 0.0002215 | 0.00080784 | 0.00019753 | 0.0040392 | 0.0014321 | 0.00016157 | 3.9507e-05 | 0.00080784 | 0.00028642 | 0.0011482 | 0.00093097 | 0.00039937 | 0.0046549 | 0.0028955 | 0.00018619 | 7.9875e-05 | 0.00093097 | 0.00057909
382 | Pentachlorophenol | 87-86-5 | Wood | Chlorophenols | 0.3 | 14.4 | 2.16 | 0.6001 | 1.2962 | 20 | 1.23 | 60 | 0.0023674 | 0.0019247 | Wang Z 2019, 4 square wood chips in a line | 266.34 | 6.1991e-09 | 5.0225 | 5 | 27.7127 | 0.017769 | 0.00032788 | 0.00026657 | 673.1059 | 0.0052448 | 9.6782e-05 | 7.8685e-05 | 0.00046641 | 0.00011405 | 0.002332 | 0.00082684 | 9.3281e-05 | 2.2809e-05 | 0.00046641 | 0.00016537 | 0.0011482 | 0.00093097 | 0.00039937 | 0.0046549 | 0.0028955 | 0.00018619 | 7.9875e-05 | 0.00093097 | 0.00057909
383 | Pentachlorophenol | 87-86-5 | Wood | Chlorophenols | 0.3 | 14.4 | 2.16 | 0.6001 | 1.2962 | 20 | 1.23 | 120 | 0.0013472 | 0.0010953 | Wang Z 2019, 4 square wood chips in a line | 266.34 | 6.1991e-09 | 5.0225 | 5 | 27.7127 | 0.020311 | 0.0001874 | 0.00015236 | 673.1059 | 0.0054324 | 5.0122e-05 | 4.075e-05 | 0.00026658 | 6.5184e-05 | 0.0013329 | 0.00047258 | 5.3315e-05 | 1.3037e-05 | 0.00026658 | 9.4516e-05 | 0.0011482 | 0.00093097 | 0.00039937 | 0.0046549 | 0.0028955 | 0.00018619 | 7.9875e-05 | 0.00093097 | 0.00057909
384 | Pentachlorophenol | 87-86-5 | Wood | Chlorophenols | 0.3 | 14.4 | 2.16 | 0.6001 | 1.2962 | 20 | 1.23 | 240 | 0.00070249 | 0.00057113 | Wang Z 2019, 4 square wood chips in a line | 266.34 | 6.1991e-09 | 5.0225 | 5 | 27.7127 | 0.024304 | 0.00011212 | 9.1154e-05 | 673.1059 | 0.0057432 | 2.6495e-05 | 2.154e-05 | 0.00015949 | 3.8998e-05 | 0.00079744 | 0.00028274 | 3.1897e-05 | 7.7996e-06 | 0.00015949 | 5.6547e-05 | 0.0011482 | 0.00093097 | 0.00039937 | 0.0046549 | 0.0028955 | 0.00018619 | 7.9875e-05 | 0.00093097 | 0.00057909
385 | Pentachlorophenol | 87-86-5 | Wood | Chlorophenols | 0.3 | 14.4 | 2.16 | 0.6001 | 1.2962 | 20 | 1.23 | 360 | 0.00051309 | 0.00041714 | Wang Z 2019, 4 square wood chips in a line | 266.34 | 6.1991e-09 | 5.0225 | 5 | 27.7127 | 0.02812 | 8.6483e-05 | 7.0312e-05 | 673.1059 | 0.0059849 | 1.8407e-05 | 1.4965e-05 | 0.00012302 | 3.0081e-05 | 0.0006151 | 0.00021809 | 2.4604e-05 | 6.0162e-06 | 0.00012302 | 4.3618e-05 | 0.0011482 | 0.00093097 | 0.00039937 | 0.0046549 | 0.0028955 | 0.00018619 | 7.9875e-05 | 0.00093097 | 0.00057909
386 | Pentachlorophenol | 87-86-5 | Wood | Chlorophenols | 0.3 | 14.4 | 2.16 | 0.6001 | 1.2962 | 20 | 1.23 | 480 | 0.00044782 | 0.00036409 | Wang Z 2019, 4 square wood chips in a line | 266.34 | 6.1991e-09 | 5.0225 | 5 | 27.7127 | 0.031768 | 7.3278e-05 | 5.9575e-05 | 673.1059 | 0.0061729 | 1.4239e-05 | 1.1576e-05 | 0.00010424 | 2.5488e-05 | 0.00052118 | 0.00018479 | 2.0847e-05 | 5.0976e-06 | 0.00010424 | 3.6957e-05 | 0.0011482 | 0.00093097 | 0.00039937 | 0.0046549 | 0.0028955 | 0.00018619 | 7.9875e-05 | 0.00093097 | 0.00057909
387 | Pentachlorophenol | 87-86-5 | Wood | Chlorophenols | 0.3 | 14.4 | 2.16 | 0.6001 | 1.2962 | 20 | 1.23 | 960 | 0.00021913 | 0.00017815 | Wang Z 2019, 4 square wood chips in a line | 266.34 | 6.1991e-09 | 5.0225 | 5 | 27.7127 | 0.044827 | 5.17e-05 | 4.2032e-05 | 673.1059 | 0.0065901 | 7.6005e-06 | 6.1793e-06 | 7.3542e-05 | 1.7983e-05 | 0.00036771 | 0.00013037 | 1.4708e-05 | 3.5965e-06 | 7.3542e-05 | 2.6075e-05 | 0.0011482 | 0.00093097 | 0.00039937 | 0.0046549 | 0.0028955 | 0.00018619 | 7.9875e-05 | 0.00093097 | 0.00057909
388 | Pentachlorophenol | 87-86-5 | Wood | Chlorophenols | 0.3 | 14.4 | 2.16 | 0.6001 | 1.2962 | 20 | 1.23 | 1440 | 0.00013265 | 0.00010784 | Wang Z 2019, 4 square wood chips in a line | 266.34 | 6.1991e-09 | 5.0225 | 5 | 27.7127 | 0.055746 | 4.2862e-05 | 3.4847e-05 | 673.1059 | 0.0067429 | 5.1844e-06 | 4.215e-06 | 6.097e-05 | 1.4909e-05 | 0.00030485 | 0.00010809 | 1.2194e-05 | 2.9817e-06 | 6.097e-05 | 2.1617e-05 | 0.0011482 | 0.00093097 | 0.00039937 | 0.0046549 | 0.0028955 | 0.00018619 | 7.9875e-05 | 0.00093097 | 0.00057909
389 | Pentachlorophenol | 87-86-5 | Wood | Chlorophenols | 0.3 | 14.4 | 2.16 | 0.6001 | 1.2962 | 20 | 1.23 | 2880 | 6.1917e-05 | 5.0339e-05 | Wang Z 2019, 4 square wood chips in a line | 266.34 | 6.1991e-09 | 5.0225 | 5 | 27.7127 | 0.078986 | 3.0365e-05 | 2.4687e-05 | 673.1059 | 0.0068267 | 2.6245e-06 | 2.1337e-06 | 4.3194e-05 | 1.0562e-05 | 0.00021597 | 7.6574e-05 | 8.6388e-06 | 2.1124e-06 | 4.3194e-05 | 1.5315e-05 | 0.0011482 | 0.00093097 | 0.00039937 | 0.0046549 | 0.0028955 | 0.00018619 | 7.9875e-05 | 0.00093097 | 0.00057909
390 | Benzyl alcohol | 100-51-6 | PVC | Fragrances | 0.3 | 10 | 1.5 | 1.3 | 1.95 | 100 | 3.9 | 60 | 0.137 | 0.035128 | Masuck:2011 | 108.14 | 9.3623e-10 | 1.2 | 100 | 0.14837 | 0.0069052 | 0.00087524 | 0.00022442 | 0.69718 | 0.0069052 | 0.00087524 | 0.00022442 | 0.00070965 | 0.00030443 | 0.0035483 | 0.0022071 | 7.0965e-06 | 3.0443e-06 | 3.5483e-05 | 2.2071e-05 | 0.0014098 | 0.0011431 | 0.00049036 | 0.0057153 | 0.0035551 | 1.1431e-05 | 4.9036e-06 | 5.7153e-05 | 3.5551e-05
391 | Benzyl benzoate | 120-51-4 | PVC | Fragrances | 0.3 | 10 | 1.5 | 1.3 | 1.95 | 100 | 16135 | 60 | 2.68 | 0.0001661 | Masuck:2011 | 212.24 | 1.746e-10 | 3.85 | 12.359 | 11.294 | 0.002982 | 1.5637 | 9.6914e-05 | 191.1377 | 0.002982 | 1.5637 | 9.6914e-05 | 1.2679 | 0.5439 | 6.3393 | 3.9433 | 0.10259 | 0.044008 | 0.51293 | 0.31906 | 0.64269 | 0.5211 | 0.22354 | 2.6055 | 1.6207 | 0.042164 | 0.018088 | 0.21082 | 0.13114
392 | Coumarin | 91-64-5 | PVC | Fragrances | 0.3 | 10 | 1.5 | 1.3 | 1.95 | 100 | 130 | 60 | 0.94 | 0.0072308 | Masuck:2011 | 146.14 | 4.4224e-10 | 1.53 | 16.2116 | 0.25448 | 0.0047458 | 0.020051 | 0.00015424 | 1.4026 | 0.0047458 | 0.020051 | 0.00015424 | 0.016258 | 0.0069743 | 0.081289 | 0.050564 | 0.0010028 | 0.00043021 | 0.0050142 | 0.003119 | 0.019994 | 0.016211 | 0.0069543 | 0.081055 | 0.050418 | 0.00099996 | 0.00042897 | 0.0049998 | 0.00311
393 | Benzyl benzoate | 120-51-4 | PVC | Fragrances | 0.3 | 10 | 1.5 | 1.3 | 1.95 | 100 | 9500 | 60 | 1.81 | 0.00019053 | Masuck:2011 | 212.24 | 1.746e-10 | 3.85 | 12.359 | 11.294 | 0.002982 | 0.92068 | 9.6914e-05 | 191.1377 | 0.002982 | 0.92068 | 9.6914e-05 | 0.7465 | 0.32024 | 3.7325 | 2.3217 | 0.060401 | 0.025911 | 0.30201 | 0.18786 | 0.39389 | 0.31937 | 0.137 | 1.5968 | 0.99329 | 0.025841 | 0.011085 | 0.12921 | 0.080369
394 | Linalool | 78-70-6 | PVC | Fragrances | 0.3 | 10 | 1.5 | 1.3 | 1.95 | 100 | 9.6 | 60 | 0.014 | 0.0014583 | Masuck:2011 | 154.25 | 3.8658e-10 | 3.05 | 18.793 | 3.0538 | 0.0044371 | 0.0013844 | 0.00014421 | 35.1032 | 0.0044371 | 0.0013844 | 0.00014421 | 0.0011225 | 0.00048153 | 0.0056124 | 0.0034911 | 5.9728e-05 | 2.5623e-05 | 0.00029864 | 0.00018576 | 0.0013306 | 0.0010789 | 0.00046282 | 0.0053943 | 0.0033554 | 5.7408e-05 | 2.4627e-05 | 0.00028704 | 0.00017855
395 | Citral | 5392-40-5 | PVC | Fragrances | 0.3 | 10 | 1.5 | 1.3 | 1.95 | 100 | 53.5 | 60 | 0.032 | 0.00059813 | Masuck:2011 | 152.23 | 3.9948e-10 | 3.07 | 21.2899 | 3.1553 | 0.0045106 | 0.0078428 | 0.00014659 | 36.6224 | 0.0045106 | 0.0078428 | 0.00014659 | 0.006359 | 0.0027279 | 0.031795 | 0.019777 | 0.00029869 | 0.00012813 | 0.0014934 | 0.00092896 | 0.0066502 | 0.0053921 | 0.0023131 | 0.02696 | 0.01677 | 0.00025327 | 0.00010865 | 0.0012663 | 0.0007877
396 | Benzyl alcohol | 100-51-6 | PVC | Fragrances | 0.3 | 10 | 1.5 | 1.3 | 1.95 | 100 | 1150 | 60 | 1 | 0.00086957 | Masuck:2011 | 108.14 | 9.3623e-10 | 1.2 | 100 | 0.14837 | 0.0069052 | 0.25808 | 0.00022442 | 0.69718 | 0.0069052 | 0.25808 | 0.00022442 | 0.20926 | 0.089768 | 1.0463 | 0.65082 | 0.0020926 | 0.00089768 | 0.010463 | 0.0065082 | 0.27027 | 0.21914 | 0.094007 | 1.0957 | 0.68155 | 0.0021914 | 0.00094007 | 0.010957 | 0.0068155
397 | Benzyl benzoate | 120-51-4 | PVC | Fragrances | 0.3 | 10 | 1.5 | 1.3 | 1.95 | 100 | 298 | 60 | 0.034 | 0.00011409 | Masuck:2011 | 212.24 | 1.746e-10 | 3.85 | 12.359 | 11.294 | 0.002982 | 0.02888 | 9.6914e-05 | 191.1377 | 0.002982 | 0.02888 | 9.6914e-05 | 0.023416 | 0.010045 | 0.11708 | 0.072829 | 0.0018947 | 0.0008128 | 0.0094735 | 0.0058928 | 0.016059 | 0.01302 | 0.0055856 | 0.065102 | 0.040495 | 0.0010535 | 0.00045194 | 0.0052676 | 0.0032766
398 | Benzyl benzoate | 120-51-4 | PVC | Fragrances | 0.3 | 10 | 1.5 | 1.3 | 1.95 | 100 | 1093 | 60 | 0.064 | 5.8554e-05 | Masuck:2011 | 212.24 | 1.746e-10 | 3.85 | 12.359 | 11.294 | 0.002982 | 0.10593 | 9.6914e-05 | 191.1377 | 0.002982 | 0.10593 | 9.6914e-05 | 0.085887 | 0.036844 | 0.42943 | 0.26712 | 0.0069493 | 0.0029812 | 0.034747 | 0.021613 | 0.05338 | 0.043281 | 0.018567 | 0.2164 | 0.13461 | 0.003502 | 0.0015023 | 0.01751 | 0.010892
399 | 2,2,4-trimethyl-1,3 pentanediol diisobutyrate | 6846-50-0 | PVC | Phthalates and alternative plasticizers | 0.3 | 10 | 1.5 | 1.3 | 1.95 | 100 | 50000 | 60 | 4.25 | 8.5e-05 | Kirchnawy:2020 | 312.4 | 6.6666e-11 | 4.7774 | 16.3612 | 51.4433 | 0.0018426 | 2.9943 | 5.9885e-05 | 1363.2993 | 0.0018426 | 2.9943 | 5.9885e-05 | 2.4278 | 1.0415 | 12.1389 | 7.5508 | 0.14839 | 0.063656 | 0.74193 | 0.4615 | 0.80222 | 0.65045 | 0.27903 | 3.2522 | 2.023 | 0.039755 | 0.017054 | 0.19878 | 0.12364
400 | 1,2-Cyclohexane dicarboxylic acid diisononyl ester | 474919-59-0 | PVC | Phthalates and alternative plasticizers | 0.3 | 10 | 1.5 | 1.3 | 1.95 | 100 | 177000 | 60 | 1.1167 | 6.3089e-06 | Kirchnawy:2020 | 390.6 | 3.8217e-11 | 9.82 | 1.0676 | 195679.9911 | 0.00015612 | 0.89807 | 5.0739e-06 | 59394525.8908 | 5.6122e-07 | 0.0032284 | 1.824e-08 | 0.72817 | 0.31237 | 3.6408 | 2.2647 | 0.68205 | 0.29259 | 3.4103 | 2.1213 | 0.87673 | 0.71086 | 0.30495 | 3.5543 | 2.2109 | 0.66584 | 0.28564 | 3.3292 | 2.0709
401 | acetyl tributyl citrate | 77-90-7 | PVC | Phthalates and alternative plasticizers | 0.3 | 10 | 1.5 | 1.3 | 1.95 | 100 | 146000 | 60 | 8.7667 | 6.0046e-05 | Kirchnawy:2020 | 286.41 | 8.2767e-11 | 2.4915 | 40.0488 | 1.2256 | 0.0020531 | 9.742 | 6.6726e-05 | 10.7536 | 0.0020531 | 9.742 | 6.6726e-05 | 7.8989 | 3.3885 | 39.4947 | 24.5668 | 0.19723 | 0.08461 | 0.98616 | 0.61342 | 3.4329 | 2.7834 | 1.194 | 13.9171 | 8.6568 | 0.0695 | 0.029815 | 0.3475 | 0.21616
402 | 2,2,4-trimethyl-1,3 pentanediol diisobutyrate | 6846-50-0 | PVC | Phthalates and alternative plasticizers | 0.3 | 10 | 1.5 | 1.3 | 1.95 | 100 | 50000 | 60 | 1.7667 | 3.5333e-05 | Kirchnawy:2020 | 312.4 | 6.6666e-11 | 4.7774 | 16.3612 | 51.4433 | 0.0018426 | 2.9943 | 5.9885e-05 | 1363.2993 | 0.0018426 | 2.9943 | 5.9885e-05 | 2.4278 | 1.0415 | 12.1389 | 7.5508 | 0.14839 | 0.063656 | 0.74193 | 0.4615 | 0.80222 | 0.65045 | 0.27903 | 3.2522 | 2.023 | 0.039755 | 0.017054 | 0.19878 | 0.12364
403 | di(2-ethylhexyl) terephthalate | 6422-86-2 | PVC | Phthalates and alternative plasticizers | 0.3 | 10 | 1.5 | 1.3 | 1.95 | 100 | 140000 | 60 | 0.1 | 7.1429e-07 | Kirchnawy:2020 | 278.34 | 8.8873e-11 | 7.6971 | 67.7157 | 6085.0776 | 0.0012554 | 5.712 | 4.08e-05 | 661684.2846 | 5.0374e-05 | 0.2292 | 1.6372e-06 | 4.6313 | 1.9868 | 23.1566 | 14.4041 | 0.068394 | 0.02934 | 0.34197 | 0.21271 | 1.7317 | 1.4041 | 0.60235 | 7.0206 | 4.367 | 0.020736 | 0.0088952 | 0.10368 | 0.06449
404 | di(2-ethylhexyl) terephthalate | 6422-86-2 | PVC | Phthalates and alternative plasticizers | 0.3 | 10 | 1.5 | 1.3 | 1.95 | 100 | 202000 | 60 | 0.11667 | 5.7756e-07 | Kirchnawy:2020 | 278.34 | 8.8873e-11 | 7.6971 | 67.7157 | 6085.0776 | 0.0012554 | 8.2415 | 4.08e-05 | 661684.2846 | 5.0374e-05 | 0.33071 | 1.6372e-06 | 6.6823 | 2.8666 | 33.4116 | 20.783 | 0.098682 | 0.042333 | 0.49341 | 0.30692 | 2.4303 | 1.9705 | 0.84531 | 9.8524 | 6.1285 | 0.029099 | 0.012483 | 0.1455 | 0.090503
405 | di(2-ethylhexyl) terephthalate | 6422-86-2 | PVC | Phthalates and alternative plasticizers | 0.3 | 10 | 1.5 | 1.3 | 1.95 | 100 | 232000 | 60 | 0.2 | 8.6207e-07 | Kirchnawy:2020 | 278.34 | 8.8873e-11 | 7.6971 | 67.7157 | 6085.0776 | 0.0012554 | 9.4655 | 4.08e-05 | 661684.2846 | 5.0374e-05 | 0.37982 | 1.6372e-06 | 7.6748 | 3.2924 | 38.3738 | 23.8696 | 0.11334 | 0.04862 | 0.56669 | 0.3525 | 2.7621 | 2.2395 | 0.96072 | 11.1976 | 6.9652 | 0.033072 | 0.014188 | 0.16536 | 0.10286
406 | di(2-ethylhexyl) terephthalate | 6422-86-2 | PVC | Phthalates and alternative plasticizers | 0.3 | 10 | 1.5 | 1.3 | 1.95 | 100 | 226000 | 60 | 0.25 | 1.1062e-06 | Kirchnawy:2020 | 286.41 | 8.2767e-11 | 7.6971 | 67.7157 | 6085.0776 | 0.0012147 | 8.9218 | 3.9477e-05 | 661684.2846 | 5.0374e-05 | 0.37 | 1.6372e-06 | 7.2339 | 3.1032 | 36.1695 | 22.4985 | 0.10683 | 0.045827 | 0.53414 | 0.33225 | 2.5601 | 2.0758 | 0.89047 | 10.3788 | 6.4559 | 0.030654 | 0.01315 | 0.15327 | 0.095339
407 | di(2-ethylhexyl) terephthalate | 6422-86-2 | PVC | Phthalates and alternative plasticizers | 0.3 | 10 | 1.5 | 1.3 | 1.95 | 100 | 214000 | 60 | 0.25 | 1.1682e-06 | Kirchnawy:2020 | 286.41 | 8.2767e-11 | 7.6971 | 67.7157 | 6085.0776 | 0.0012147 | 8.4481 | 3.9477e-05 | 661684.2846 | 5.0374e-05 | 0.35035 | 1.6372e-06 | 6.8498 | 2.9385 | 34.249 | 21.3039 | 0.10116 | 0.043394 | 0.50578 | 0.31461 | 2.4342 | 1.9737 | 0.84668 | 9.8684 | 6.1384 | 0.029147 | 0.012503 | 0.14573 | 0.09065
408 | di(2-ethylhexyl) terephthalate | 6422-86-2 | PVC | Phthalates and alternative plasticizers | 0.3 | 10 | 1.5 | 1.3 | 1.95 | 100 | 135000 | 60 | 0.05 | 3.7037e-07 | Kirchnawy:2020 | 286.41 | 8.2767e-11 | 7.6971 | 67.7157 | 6085.0776 | 0.0012147 | 5.3294 | 3.9477e-05 | 661684.2846 | 5.0374e-05 | 0.22102 | 1.6372e-06 | 4.3211 | 1.8537 | 21.6057 | 13.4394 | 0.063813 | 0.027375 | 0.31906 | 0.19847 | 1.5901 | 1.2893 | 0.55308 | 6.4464 | 4.0098 | 0.01904 | 0.0081677 | 0.095198 | 0.059216
409 | 2,2,4-trimethyl-1,3 pentanediol diisobutyrate | 6846-50-0 | PVC | Phthalates and alternative plasticizers | 0.3 | 10 | 1.5 | 1.3 | 1.95 | 100 | 50000 | 60 | 2.15 | 4.3e-05 | Kirchnawy:2020 | 278.34 | 8.8873e-11 | 4.7774 | 16.3612 | 51.4433 | 0.0021275 | 3.4572 | 6.9144e-05 | 1363.2993 | 0.0021275 | 3.4572 | 6.9144e-05 | 2.8031 | 1.2025 | 14.0156 | 8.7181 | 0.17133 | 0.073497 | 0.85664 | 0.53285 | 0.98857 | 0.80154 | 0.34385 | 4.0077 | 2.4929 | 0.048991 | 0.021016 | 0.24495 | 0.15237
410 | acetyl tributyl citrate | 77-90-7 | PVC | Phthalates and alternative plasticizers | 0.3 | 10 | 1.5 | 1.3 | 1.95 | 100 | 115000 | 60 | 7.0667 | 6.1449e-05 | Kirchnawy:2020 | 390.6 | 3.8217e-11 | 2.4915 | 40.0488 | 1.2256 | 0.0013951 | 5.2143 | 4.5342e-05 | 10.7536 | 0.0013951 | 5.2143 | 4.5342e-05 | 4.2278 | 1.8137 | 21.1391 | 13.1491 | 0.10557 | 0.045287 | 0.52783 | 0.32833 | 1.5705 | 1.2734 | 0.54626 | 6.3669 | 3.9604 | 0.031796 | 0.01364 | 0.15898 | 0.09889
411 | Bis(2-ethylhexyl) phthalate | 117-81-7 | PVC | Phthalates and alternative plasticizers | 0.3 | 10 | 1.5 | 1.3 | 1.95 | 100 | 147000 | 60 | 0.63333 | 4.3084e-06 | Kirchnawy:2020 | 418.6 | 3.2165e-11 | 7.6585 | 20 | 5712.7592 | 0.00087779 | 4.1937 | 2.8528e-05 | 609705.9314 | 5.4666e-05 | 0.26117 | 1.7767e-06 | 3.4003 | 1.4587 | 17.0013 | 10.5753 | 0.17001 | 0.072933 | 0.85007 | 0.52877 | 0.87025 | 0.7056 | 0.30269 | 3.528 | 2.1945 | 0.03528 | 0.015135 | 0.1764 | 0.10973
412 | Diisononyl phthalate | 28553-12-0 | PVC | Phthalates and alternative plasticizers | 0.3 | 10 | 1.5 | 1.3 | 1.95 | 100 | 38000 | 60 | 0.1 | 2.6316e-06 | Kirchnawy:2020 | 418.6 | 3.2165e-11 | 9.37 | 35.0069 | 93766.2224 | 0.00028151 | 0.34767 | 9.1492e-06 | 22895304.2947 | 1.4559e-06 | 0.001798 | 4.7317e-08 | 0.28189 | 0.12093 | 1.4095 | 0.87673 | 0.0080526 | 0.0034544 | 0.040263 | 0.025045 | 0.19817 | 0.16068 | 0.068929 | 0.80339 | 0.49973 | 0.0045899 | 0.001969 | 0.02295 | 0.014275
413 | di(2-ethylhexyl) terephthalate | 6422-86-2 | PVC | Phthalates and alternative plasticizers | 0.3 | 10 | 1.5 | 1.3 | 1.95 | 100 | 330000 | 60 | 0.26667 | 8.0808e-07 | Kirchnawy:2020 | 286.41 | 8.2767e-11 | 7.6971 | 67.7157 | 6085.0776 | 0.0012147 | 13.0274 | 3.9477e-05 | 661684.2846 | 5.0374e-05 | 0.54026 | 1.6372e-06 | 10.5628 | 4.5313 | 52.8139 | 32.8518 | 0.15599 | 0.066916 | 0.77994 | 0.48514 | 3.6326 | 2.9453 | 1.2635 | 14.7267 | 9.1604 | 0.043496 | 0.018659 | 0.21748 | 0.13528
414 | di(2-ethylhexyl) terephthalate | 6422-86-2 | PVC | Phthalates and alternative plasticizers | 0.3 | 10 | 1.5 | 1.3 | 1.95 | 100 | 22000 | 60 | 0.066667 | 3.0303e-06 | Kirchnawy:2020 | 286.41 | 8.2767e-11 | 7.6971 | 67.7157 | 6085.0776 | 0.0012147 | 0.8685 | 3.9477e-05 | 661684.2846 | 5.0374e-05 | 0.036017 | 1.6372e-06 | 0.70419 | 0.30209 | 3.5209 | 2.1901 | 0.010399 | 0.0044611 | 0.051996 | 0.032343 | 0.29728 | 0.24104 | 0.1034 | 1.2052 | 0.74967 | 0.0035596 | 0.001527 | 0.017798 | 0.011071
415 | 1,2-Cyclohexane dicarboxylic acid diisononyl ester | 474919-59-0 | PVC | Phthalates and alternative plasticizers | 0.3 | 10 | 1.5 | 1.3 | 1.95 | 100 | 167000 | 60 | 0.9 | 5.3892e-06 | Kirchnawy:2020 | 402.5 | 3.5465e-11 | 9.82 | 1.0676 | 195679.9911 | 0.00015491 | 0.84078 | 5.0346e-06 | 59394525.8908 | 5.6122e-07 | 0.003046 | 1.824e-08 | 0.68171 | 0.29245 | 3.4086 | 2.1202 | 0.63854 | 0.27393 | 3.1927 | 1.986 | 0.78693 | 0.63805 | 0.27372 | 3.1903 | 1.9844 | 0.59765 | 0.25638 | 2.9882 | 1.8588
416 | di(2-ethylhexyl) terephthalate | 6422-86-2 | PVC | Phthalates and alternative plasticizers | 0.3 | 10 | 1.5 | 1.3 | 1.95 | 100 | 167000 | 60 | 0.1 | 5.988e-07 | Kirchnawy:2020 | 286.41 | 8.2767e-11 | 7.6971 | 67.7157 | 6085.0776 | 0.0012147 | 6.5927 | 3.9477e-05 | 661684.2846 | 5.0374e-05 | 0.2734 | 1.6372e-06 | 5.3454 | 2.2931 | 26.727 | 16.625 | 0.078939 | 0.033864 | 0.39469 | 0.24551 | 1.9356 | 1.5694 | 0.67325 | 7.847 | 4.8811 | 0.023176 | 0.0099423 | 0.11588 | 0.072082
417 | di(2-ethylhexyl) terephthalate | 6422-86-2 | PVC | Phthalates and alternative plasticizers | 0.3 | 10 | 1.5 | 1.3 | 1.95 | 100 | 133000 | 60 | 0.16667 | 1.2531e-06 | Kirchnawy:2020 | 286.41 | 8.2767e-11 | 7.6971 | 67.7157 | 6085.0776 | 0.0012147 | 5.2504 | 3.9477e-05 | 661684.2846 | 5.0374e-05 | 0.21774 | 1.6372e-06 | 4.2571 | 1.8262 | 21.2856 | 13.2403 | 0.062868 | 0.026969 | 0.31434 | 0.19553 | 1.5683 | 1.2716 | 0.5455 | 6.3581 | 3.9549 | 0.018779 | 0.0080558 | 0.093893 | 0.058404
418 | Isophtalate de di(2-ethylhexyle) | 137-89-3 | PVC | Phthalates and alternative plasticizers | 0.3 | 10 | 1.5 | 1.3 | 1.95 | 100 | 5000 | 60 | 0.016667 | 3.3333e-06 | Kirchnawy:2020 | 390.56 | 3.8227e-11 | 7.67 | #N/A | 5821.6544 | 0.00091426 | 0.14857 | 2.9713e-05 | 624807.7675 | 5.3347e-05 | 0.0086688 | 1.7338e-06 | 0.12046 | 0.051675 | 0.6023 | 0.37465 | #N/A | #N/A | #N/A | #N/A | 0.04328 | 0.035092 | 0.015054 | 0.17546 | 0.10914 | #N/A | #N/A | #N/A | #N/A
419 | 2,2,4-trimethyl-1,3 pentanediol diisobutyrate | 6846-50-0 | PVC | Phthalates and alternative plasticizers | 0.3 | 10 | 1.5 | 1.3 | 1.95 | 100 | 50000 | 60 | 2.55 | 5.1e-05 | Kirchnawy:2020 | 278.34 | 8.8873e-11 | 4.7774 | 16.3612 | 51.4433 | 0.0021275 | 3.4572 | 6.9144e-05 | 1363.2993 | 0.0021275 | 3.4572 | 6.9144e-05 | 2.8031 | 1.2025 | 14.0156 | 8.7181 | 0.17133 | 0.073497 | 0.85664 | 0.53285 | 0.98857 | 0.80154 | 0.34385 | 4.0077 | 2.4929 | 0.048991 | 0.021016 | 0.24495 | 0.15237
420 | acetyl tributyl citrate | 77-90-7 | PVC | Phthalates and alternative plasticizers | 0.3 | 10 | 1.5 | 1.3 | 1.95 | 100 | 155000 | 60 | 12.2833 | 7.9247e-05 | Kirchnawy:2020 | 390.6 | 3.8217e-11 | 2.4915 | 40.0488 | 1.2256 | 0.0013951 | 7.028 | 4.5342e-05 | 10.7536 | 0.0013951 | 7.028 | 4.5342e-05 | 5.6984 | 2.4445 | 28.4918 | 17.7228 | 0.14229 | 0.061038 | 0.71143 | 0.44253 | 2.0695 | 1.678 | 0.71982 | 8.3898 | 5.2187 | 0.041898 | 0.017973 | 0.20949 | 0.13031
421 | 1,2-Cyclohexane dicarboxylic acid diisononyl ester | 474919-59-0 | PVC | Phthalates and alternative plasticizers | 0.3 | 10 | 1.5 | 1.3 | 1.95 | 100 | 11000 | 60 | 0.16667 | 1.5152e-05 | Kirchnawy:2020 | 402.5 | 3.5465e-11 | 9.82 | 1.0676 | 195679.9911 | 0.00015491 | 0.055381 | 5.0346e-06 | 59394525.8908 | 5.6122e-07 | 0.00020064 | 1.824e-08 | 0.044903 | 0.019263 | 0.22452 | 0.13966 | 0.04206 | 0.018043 | 0.2103 | 0.13081 | 0.063688 | 0.051639 | 0.022152 | 0.25819 | 0.1606 | 0.048369 | 0.020749 | 0.24184 | 0.15043
422 | 2,2,4-trimethyl-1,3 pentanediol diisobutyrate | 6846-50-0 | PVC | Phthalates and alternative plasticizers | 0.3 | 10 | 1.5 | 1.3 | 1.95 | 100 | 10000 | 60 | 0.65 | 6.5e-05 | Kirchnawy:2020 | 278.34 | 8.8873e-11 | 4.7774 | 16.3612 | 51.4433 | 0.0021275 | 0.69144 | 6.9144e-05 | 1363.2993 | 0.0021275 | 0.69144 | 6.9144e-05 | 0.56063 | 0.2405 | 2.8031 | 1.7436 | 0.034266 | 0.014699 | 0.17133 | 0.10657 | 0.22334 | 0.18108 | 0.077682 | 0.90542 | 0.5632 | 0.011068 | 0.004748 | 0.055339 | 0.034423
423 | acetyl tributyl citrate | 77-90-7 | PVC | Phthalates and alternative plasticizers | 0.3 | 10 | 1.5 | 1.3 | 1.95 | 100 | 61000 | 60 | 6.65 | 0.00010902 | Kirchnawy:2020 | 390.6 | 3.8217e-11 | 2.4915 | 40.0488 | 1.2256 | 0.0013951 | 2.7659 | 4.5342e-05 | 10.7536 | 0.0013951 | 2.7659 | 4.5342e-05 | 2.2426 | 0.96204 | 11.2129 | 6.9748 | 0.055996 | 0.024022 | 0.27998 | 0.17416 | 0.87402 | 0.70867 | 0.30401 | 3.5433 | 2.2041 | 0.017695 | 0.0075909 | 0.088475 | 0.055034
424 | 1,2-Cyclohexane dicarboxylic acid diisononyl ester | 474919-59-0 | PVC | Phthalates and alternative plasticizers | 0.3 | 10 | 1.5 | 1.3 | 1.95 | 100 | 190000 | 60 | 4.2333 | 2.2281e-05 | Kirchnawy:2020 | 402.5 | 3.5465e-11 | 9.82 | 1.0676 | 195679.9911 | 0.00015491 | 0.95658 | 5.0346e-06 | 59394525.8908 | 5.6122e-07 | 0.0034655 | 1.824e-08 | 0.7756 | 0.33272 | 3.878 | 2.4122 | 0.72649 | 0.31165 | 3.6324 | 2.2595 | 0.88661 | 0.71887 | 0.30839 | 3.5944 | 2.2358 | 0.67335 | 0.28886 | 3.3667 | 2.0942
425 | 2,2,4-trimethyl-1,3 pentanediol diisobutyrate | 6846-50-0 | PVC | Phthalates and alternative plasticizers | 0.3 | 10 | 1.5 | 1.3 | 1.95 | 100 | 10000 | 60 | 0.56667 | 5.6667e-05 | Kirchnawy:2020 | 278.34 | 8.8873e-11 | 4.7774 | 16.3612 | 51.4433 | 0.0021275 | 0.69144 | 6.9144e-05 | 1363.2993 | 0.0021275 | 0.69144 | 6.9144e-05 | 0.56063 | 0.2405 | 2.8031 | 1.7436 | 0.034266 | 0.014699 | 0.17133 | 0.10657 | 0.22334 | 0.18108 | 0.077682 | 0.90542 | 0.5632 | 0.011068 | 0.004748 | 0.055339 | 0.034423
426 | acetyl tributyl citrate | 77-90-7 | PVC | Phthalates and alternative plasticizers | 0.3 | 10 | 1.5 | 1.3 | 1.95 | 100 | 36000 | 60 | 6.2667 | 0.00017407 | Kirchnawy:2020 | 390.6 | 3.8217e-11 | 2.4915 | 40.0488 | 1.2256 | 0.0013951 | 1.6323 | 4.5342e-05 | 10.7536 | 0.0013951 | 1.6323 | 4.5342e-05 | 1.3235 | 0.56776 | 6.6175 | 4.1163 | 0.033047 | 0.014177 | 0.16523 | 0.10278 | 0.53683 | 0.43527 | 0.18672 | 2.1763 | 1.3537 | 0.010868 | 0.0046624 | 0.054342 | 0.033802
427 | 1,2-Cyclohexane dicarboxylic acid diisononyl ester | 474919-59-0 | PVC | Phthalates and alternative plasticizers | 0.3 | 10 | 1.5 | 1.3 | 1.95 | 100 | 142000 | 60 | 5.2333 | 3.6854e-05 | Kirchnawy:2020 | 402.5 | 3.5465e-11 | 9.82 | 1.0676 | 195679.9911 | 0.00015491 | 0.71492 | 5.0346e-06 | 59394525.8908 | 5.6122e-07 | 0.00259 | 1.824e-08 | 0.57966 | 0.24867 | 2.8983 | 1.8028 | 0.54295 | 0.23292 | 2.7148 | 1.6887 | 0.67739 | 0.54924 | 0.23562 | 2.7462 | 1.7082 | 0.51446 | 0.22069 | 2.5723 | 1.6
428 | 2,2,4-trimethyl-1,3 pentanediol diisobutyrate | 6846-50-0 | PVC | Phthalates and alternative plasticizers | 0.3 | 10 | 1.5 | 1.3 | 1.95 | 100 | 10000 | 60 | 0.26667 | 2.6667e-05 | Kirchnawy:2020 | 278.34 | 8.8873e-11 | 4.7774 | 16.3612 | 51.4433 | 0.0021275 | 0.69144 | 6.9144e-05 | 1363.2993 | 0.0021275 | 0.69144 | 6.9144e-05 | 0.56063 | 0.2405 | 2.8031 | 1.7436 | 0.034266 | 0.014699 | 0.17133 | 0.10657 | 0.22334 | 0.18108 | 0.077682 | 0.90542 | 0.5632 | 0.011068 | 0.004748 | 0.055339 | 0.034423
429 | 1,2-Cyclohexane dicarboxylic acid diisononyl ester | 474919-59-0 | PVC | Phthalates and alternative plasticizers | 0.3 | 10 | 1.5 | 1.3 | 1.95 | 100 | 239000 | 60 | 6.8167 | 2.8522e-05 | Kirchnawy:2020 | 402.5 | 3.5465e-11 | 9.82 | 1.0676 | 195679.9911 | 0.00015491 | 1.2033 | 5.0346e-06 | 59394525.8908 | 5.6122e-07 | 0.0043593 | 1.824e-08 | 0.97563 | 0.41853 | 4.8781 | 3.0343 | 0.91384 | 0.39203 | 4.5692 | 2.8422 | 1.0961 | 0.88869 | 0.38124 | 4.4435 | 2.764 | 0.83241 | 0.35709 | 4.1621 | 2.5889
430 | Bis(2-ethylhexyl) phthalate | 117-81-7 | PVC | Phthalates and alternative plasticizers | 0.3 | 14 | 2.1 | 1.3 | 2.73 | 50 | 339000 | 120 | 0.2765 | 8.1563e-07 | Ozer:2012 | 390.6 | 3.8217e-11 | 7.6585 | 20 | 5712.7592 | 0.0011594 | 6.3867 | 1.884e-05 | 609705.9314 | 1.9525e-05 | 0.10756 | 3.1728e-07 | 5.1784 | 2.2215 | 25.8919 | 16.1055 | 0.25892 | 0.11107 | 1.2946 | 0.80528 | 2.1353 | 1.7313 | 0.7427 | 8.6565 | 5.3846 | 0.086565 | 0.037135 | 0.43282 | 0.26923
431 | Bis(2-ethylhexyl) phthalate | 117-81-7 | PVC | Phthalates and alternative plasticizers | 0.3 | 14 | 2.1 | 1.3 | 2.73 | 50 | 379000 | 120 | 0.55233 | 1.4573e-06 | Ozer:2012 | 390.6 | 3.8217e-11 | 7.6585 | 20 | 5712.7592 | 0.0011594 | 7.1403 | 1.884e-05 | 609705.9314 | 1.9525e-05 | 0.12025 | 3.1728e-07 | 5.7894 | 2.4836 | 28.947 | 18.0059 | 0.28947 | 0.12418 | 1.4474 | 0.90029 | 2.3671 | 1.9193 | 0.82335 | 9.5965 | 5.9693 | 0.095965 | 0.041168 | 0.47983 | 0.29847
432 | 2,6 ditertbutyl-p-cresol | 128-37-0 | PP | Other | 0.2 | 10 | 2 | 0.92 | 1.84 | 50 | 1128.09 | 14400 | 0.0014414 | 1.2778e-06 | Noguerol-Cal:2011 | 220.35 | 1.3485e-10 | 5.05 | 8.4515 | 8.411 | 0.060898 | 0.0087781 | 7.7814e-06 | 254.3 | 0.037243 | 0.0053684 | 4.7589e-06 | 0.0071174 | 0.0030533 | 0.035587 | 0.022136 | 0.00084215 | 0.00036127 | 0.0042107 | 0.0026192 | 0.038793 | 0.031454 | 0.013493 | 0.15727 | 0.097825 | 0.0037217 | 0.0015965 | 0.018608 | 0.011575
433 | 9,10-Anthracenedione,1,4-bis(butylamino)-(9CI) | 17354-14-2 | PP | Other | 0.2 | 10 | 2 | 0.92 | 1.84 | 50 | 103.61 | 14400 | 0.00026478 | 2.5556e-06 | Noguerol-Cal:2011 | 350.45 | 4.2457e-11 | 3.75 | 18.3156 | 1.0043 | 0.034171 | 0.00045239 | 4.3663e-06 | 16.1937 | 0.034171 | 0.00045239 | 4.3663e-06 | 0.0003668 | 0.00015735 | 0.001834 | 0.0011408 | 2.0027e-05 | 8.5912e-06 | 0.00010013 | 6.2286e-05 | 0.0021944 | 0.0017792 | 0.00076326 | 0.0088961 | 0.0055337 | 9.7143e-05 | 4.1673e-05 | 0.00048571 | 0.00030213
434 | Pentaerythritol tetrakis(3-(3,5-di-tert-butyl-4-hydroxyphenyl)propionate | 6683-19-8 | PP | Other | 0.2 | 10 | 2 | 0.92 | 1.84 | 50 | 20.08 | 14400 | 0.0014368 | 7.1556e-06 | Noguerol-Cal:2011 | 1177.63 | 2.0746e-12 | 11 | 7.6204 | 141041.3382 | 0.00017722 | 4.5471e-07 | 2.2645e-08 | 75743683.2309 | 3.3006e-07 | 8.4686e-10 | 4.2174e-11 | 3.6868e-07 | 1.5816e-07 | 1.8434e-06 | 1.1467e-06 | 4.8381e-08 | 2.0755e-08 | 2.4191e-07 | 1.5047e-07 | 2.0346e-05 | 1.6496e-05 | 7.0767e-06 | 8.2482e-05 | 5.1306e-05 | 2.1648e-06 | 9.2866e-07 | 1.0824e-05 | 6.7328e-06
435 | Pentaerythritol tetrakis(3-(3,5-di-tert-butyl-4-hydroxyphenyl)propionate | 6683-19-8 | PP | Other | 0.2 | 10 | 2 | 0.92 | 1.84 | 50 | 347.62 | 14400 | 0.00075511 | 2.1722e-06 | Noguerol-Cal:2011 | 1177.63 | 2.0746e-12 | 11 | 7.6204 | 141041.3382 | 0.00017722 | 7.8718e-06 | 2.2645e-08 | 75743683.2309 | 3.3006e-07 | 1.4661e-08 | 4.2174e-11 | 6.3826e-06 | 2.738e-06 | 3.1913e-05 | 1.9851e-05 | 8.3756e-07 | 3.593e-07 | 4.1878e-06 | 2.6049e-06 | 0.00028383 | 0.00023013 | 9.8722e-05 | 0.0011506 | 0.00071573 | 3.0199e-05 | 1.2955e-05 | 0.000151 | 9.3923e-05
436 | Bis(2-ethylhexyl) phthalate | 117-81-7 | PVC | Phthalates and alternative plasticizers | 0.3 | 10 | 2.1 | 1.3 | 2.73 | 50 | 495 | 30 | 0.0387 | 7.8182e-05 | Choi:2014 | 390.6 | 3.8217e-11 | 7.6585 | 20 | 5712.7592 | 0.00059249 | 0.026688 | 5.3916e-05 | 609705.9314 | 2.7335e-05 | 0.0012313 | 2.4875e-06 | 0.021639 | 0.009283 | 0.1082 | 0.067301 | 0.001082 | 0.00046415 | 0.0054098 | 0.0033651 | 0.0051116 | 0.0041445 | 0.0017779 | 0.020723 | 0.01289 | 0.00020723 | 8.8897e-05 | 0.0010361 | 0.0006445
437 | Bis(2-ethylhexyl) phthalate | 117-81-7 | PVC | Phthalates and alternative plasticizers | 0.3 | 10 | 2.1 | 1.3 | 2.73 | 50 | 261355 | 30 | 0.0085 | 3.2523e-08 | Choi:2014 | 390.6 | 3.8217e-11 | 7.6585 | 20 | 5712.7592 | 0.00059249 | 14.0913 | 5.3916e-05 | 609705.9314 | 2.7335e-05 | 0.65011 | 2.4875e-06 | 11.4253 | 4.9013 | 57.1267 | 35.5345 | 0.57127 | 0.24507 | 2.8563 | 1.7767 | 1.6789 | 1.3613 | 0.58398 | 6.8065 | 4.2339 | 0.068065 | 0.029199 | 0.34033 | 0.21169

## Sheet2
ID | Chemical_name | CASRN | Material | Chemical_group | Sample_Thickness(cm) | Sample_Area(cm2) | Sample_Volume(cm3) | Sample_Density(g/cm3) | Sample_Mass(g) | Volume_of_saliva(cm3) | Initial_chemical_concentration(μg/g) | Time(min) | Exp_migration_rate(µg/10cm2-min) | Exp_migration_rate_per_concentration(g/10cm2-min) | Study | MW(g/mol) | Dp(cm2/s) | logKow | RfD(µg/kg-d) | Kms_using_OPERA _logKow_50%EtOH | Pre_migrated_fraction_by_mechanistic_model_with_OPERA_Kow_50%_EtOH | Premigration_rate_by_mechanistic_model_withOPERA_Kow_50%_EtOH(µg/10cm2-min) | Premigration_rate_perconcentration_by_mechanistic_model_withOPERA_Kow_50%_EtOH(g/10cm2-min) | Kms using OPERA logKow 20% EtOH | Pre migrated fraction by mechanistic model with OPERA Kow 20% EtOH | Pre migration rate by mechanistic model with OPERA Kow 20% EtOH(µg/10cm2-min) | Premigration rate per conc. by mechanistic model with OPERA Kow 20% EtOH(g/10cm2-min) | Average mouthing exposure dose 3 to <6 months(µg/kg-d) | Average mouthing exposure dose 2 to <3 years(µg/kg-d) | High-end mouthing exposure dose 3 to <6 months(µg/kg-d) | High-end mouthing exposure dose 2 to <3 years(µg/kg-d) | Average mouthing exposure HQ 3 to <6 months | Average mouthing exposure HQ 2 to <3 years | High-end mouthing exposure HQ 3 to <6 months | High-end mouthing exposure HQ 2 to <3 years | MLR Pre migration rate(µg/10cm2-min) | Average mouthing exposure dose 3 to <6 months(µg/kg-d) | Average mouthing exposure dose 2 to <3 years(µg/kg-d) | High-end mouthing exposure dose 3 to <6 months(µg/kg-d) | High-end mouthing exposure dose 2 to <3 years(µg/kg-d) | Average mouthing exposure HQ 3 to <6 months | Average mouthing exposure HQ 2 to <3 years | High-end mouthing exposure HQ 3 to <6 months | High-end mouthing exposure HQ 2 to <3 years
[5 empty] | (cm) | (cm2) | (cm3) | (g/cm3) | (g) | (cm3) | (μg/g) | (min) | (µg/10cm2-min) | (g/10cm2-min) |  | (g/mol) | (cm2/s) |  | (µg/kg-d) |  |  | (µg/10cm2-min) | (g/10cm2-min) |  |  | (µg/10cm2-min) | (g/10cm2-min) | (µg/kg-d) | (µg/kg-d) | (µg/kg-d) | (µg/kg-d) |  |  |  |  | (µg/10cm2-min) | (µg/kg-d) | (µg/kg-d) | (µg/kg-d) | (µg/kg-d)
ID | Chemical_name | CASRN | Material | Chemical_group | Sample_Thickness(cm) | Sample_Area(cm2) | Sample_Volume(cm3) | Sample_Density(g/cm3) | Sample_Mass(g) | Volume_of_saliva(cm3) | Initial_chemical_concentration(μg/g) | Time(min) | Exp_migration_rate(µg/10cm2-min) | Exp_migration_rate_per_concentration(g/10cm2-min) | Study | MW(g/mol) | Dp(cm2/s) | logKow | RfD(µg/kg-d) | Kms_using_OPERA _logKow_50%_EtOH | Pre_migrated_fraction_by_mechanistic_model_with_OPERA_Kow_50%_EtOH | Premigration_rate_by_mechanistic_model_withOPERA_Kow_50%_EtOH(µg/10cm2-min) | Premigration_rate_perconcentration_by_mechanistic_model_withOPERA_Kow_50%_EtOH(g/10cm2-min) | Kms_using_OPERA_logKow_20%_EtOH | Pre_migrated_fraction_by_mechanistic_model_with_OPERA_Kow_20%_EtOH | Pre_migration_rate_by_mechanistic_model_with_OPERA_Kow_20%_EtOH(µg/10cm2-min) | Premigration_rate_per_conc._by_mechanistic_model_with_OPERA_Kow_20%_EtOH(g/10cm2-min) | Average_mouthing_exposure_dose_3_to_<6_months(µg/kg-d) | Average_mouthing_exposure_dose_2_to_<3_years(µg/kg-d) | High-end_mouthing_exposure_dose_3_to_<6_months(µg/kg-d) | High-end_mouthing_exposure_dose_2_to_<3_years(µg/kg-d) | Average_mouthing_exposure_HQ_3_to_<6_months | Average_mouthing_exposure_HQ_2_to_<3_years | High-end_mouthing_exposure_HQ_3_to_<6_months | High-end_mouthing_exposure_HQ_2_to_<3_years | MLR_Pre_migration_rate(µg/10cm2-min) | Average_mouthing_exposure_dose_3_to_<6_months(µg/kg-d) | Average_mouthing_exposure_dose_2_to_<3_years(µg/kg-d) | High-end_mouthing_exposure_dose_3_to_<6_months(µg/kg-d) | High-end_mouthing_exposure_dose_2_to_<3_years(µg/kg-d) | Average_mouthing_exposure_HQ_3_to_<6_months | Average_mouthing_exposure_HQ_2_to_<3_years | High-end_mouthing_exposure_HQ_3_to_<6_months | High-end_mouthing_exposure_HQ_2_to_<3_years
ID | Chemical_name | CASRN | Material | Chemical_group | Sample_Thickness(cm) | Sample_Area(cm2) | Sample_Volume(cm3) | Sample_Density(g/cm3) | Sample_Mass(g) | Volume_of_saliva(cm3) | Initial_chemical_concentration(μg/g) | Time(min) | Exp_migration_rate(µg/10cm2-min) | Exp_migration_rate_per_concentration(g/10cm2-min) | Study | MW(g/mol) | Dp(cm2/s) | logKow | RfD(µg/kg-d) | Kms_using_OPERA _logKow_50%_EtOH | Pre_migrated_fraction_by_mechanistic_model_with_OPERA_Kow_50%_EtOH | Premigration_rate_by_mechanistic_model_with_OPERA_Kow_50%_EtOH(µg/10cm2-min) | Premigration_rate_perconcentration_by_mechanistic_model_with_OPERA_Kow_50%_EtOH(g/10cm2-min) | Kms_using_OPERA_logKow_20%_EtOH | Pre_migrated_fraction_by_mechanistic_model_with_OPERA_Kow_20%_EtOH | Pre_migration_rate_by_mechanistic_model_with_OPERA_Kow_20%_EtOH(µg/10cm2-min) | Premigration_rate_per_conc._by_mechanistic_model_with_OPERA_Kow_20%_EtOH(g/10cm2-min) | Average_mouthing_exposure_dose_3_to_<6_months(µg/kg-d) | Average_mouthing_exposure_dose_2_to_<3_years(µg/kg-d) | High-end_mouthing_exposure_dose_3_to_<6_months(µg/kg-d) | High-end_mouthing_exposure_dose_2_to_<3_years(µg/kg-d) | Average_mouthing_exposure_HQ_3_to_<6_months | Average_mouthing_exposure_HQ_2_to_<3_years | High-end_mouthing_exposure_HQ_3_to_<6_months | High-end_mouthing_exposure_HQ_2_to_<3_years | MLR_Pre_migration_rate(µg/10cm2-min) | Average_mouthing_exposure_dose_3_to_<6_months(µg/kg-d) | Average_mouthing_exposure_dose_2_to_<3_years(µg/kg-d) | High-end_mouthing_exposure_dose_3_to_<6_months(µg/kg-d) | High-end_mouthing_exposure_dose_2_to_<3_years(µg/kg-d) | Average_mouthing_exposure_HQ_3_to_<6_months | Average_mouthing_exposure_HQ_2_to_<3_years | High-end_mouthing_exposure_HQ_3_to_<6_months | High-end_mouthing_exposure_HQ_2_to_<3_years
ID
Chemical_name
CASRN
Material
Chemical_group
Sample_Thickness(cm)
Sample_Area(cm2)
Sample_Volume(cm3)
Sample_Density(g/cm3)
Sample_Mass(g)
Volume_of_saliva(cm3)
Initial_chemical_concentration(μg/g)
Time(min)
Exp_migration_rate(µg/10cm2-min)
Exp_migration_rate_per_concentration(g/10cm2-min)
Study
MW(g/mol)
Dp(cm2/s)
logKow
RfD(µg/kg-d)
Kms_using_OPERA _logKow_50%_EtOH
Pre_migrated_fraction_by_mechanistic_model_with_OPERA_Kow_50%_EtOH
Premigration_rate_by_mechanistic_model_with_OPERA_Kow_50%_EtOH(µg/10cm2-min)
Premigration_rate_perconcentration_by_mechanistic_model_with_OPERA_Kow_50%_EtOH(g/10cm2-min)
Kms_using_OPERA_logKow_20%_EtOH
Pre_migrated_fraction_by_mechanistic_model_with_OPERA_Kow_20%_EtOH
Pre_migration_rate_by_mechanistic_model_with_OPERA_Kow_20%_EtOH(µg/10cm2-min)
Premigration_rate_per_conc._by_mechanistic_model_with_OPERA_Kow_20%_EtOH(g/10cm2-min)
Average_mouthing_exposure_dose_3_to_<6_months(µg/kg-d)
Average_mouthing_exposure_dose_2_to_<3_years(µg/kg-d)
High-end_mouthing_exposure_dose_3_to_<6_months(µg/kg-d)
High-end_mouthing_exposure_dose_2_to_<3_years(µg/kg-d)
Average_mouthing_exposure_HQ_3_to_<6_months
Average_mouthing_exposure_HQ_2_to_<3_years
High-end_mouthing_exposure_HQ_3_to_<6_months
High-end_mouthing_exposure_HQ_2_to_<3_years
MLR_Pre_migration_rate(µg/10cm2-min)
Average_mouthing_exposure_dose_3_to_<6_months(µg/kg-d)
Average_mouthing_exposure_dose_2_to_<3_years(µg/kg-d)
High-end_mouthing_exposure_dose_3_to_<6_months(µg/kg-d)
High-end_mouthing_exposure_dose_2_to_<3_years(µg/kg-d)
Average_mouthing_exposure_HQ_3_to_<6_months
Average_mouthing_exposure_HQ_2_to_<3_years
High-end_mouthing_exposure_HQ_3_to_<6_months
High-end_mouthing_exposure_HQ_2_to_<3_years